## SRCFCBE000CV12PH
Item Number: SRCFCBE000CV12PH, Item Name: Phanto ClearFog Base¦No eMMC¦Com. Temp¦R1.2, Revision: 1.2.4
item_number | item_name | item_category | quantity | reference_designator | manufacturer_1 | manufacturer_item_number_1 | manufacturer_2 | manufacturer_item_number_2 | manufacturer_3 | manufacturer_item_number_3 | Mounting Type | PCB Footprint | Rated | Schematic Part | Tolerance | Value
BT00001 | Manganese Dioxide Lithium Coin Batteries | Battery | 1 | BT2 | JL WORLDWI | SCR1620VE01S | [5 empty] | SCR1620VE01S |  | B-SCR1620VE01S | 3V | SCR1620VE01S
CA20001 | CAP CER 0.1uF ±10% 10V X7R 0402 | Capacitors (Size: 0402) | 25 | C7,C9,C17,C24,C131,C133,C39,C51,C60,C61,C77,C81,C84,C95,C96,C97,C98,C100,C105,C106,C107,C108,C109,C124,C134 | Samsung Electro-Mechanics | CL05B104KP5NNNC |  |  |  |  | SMT | C0402 | 10V | CAP_NP1 | 10% | 100nF
CA20005 | CAP CER 1UF 10V X5R 0402 | Capacitors (Size: 0402) | 14 | C40,C44,C48,C53,C71,C85,C86,C88,C89,C99,C101,C103,C123,C130 | Murata Electronics North America | GRM155R61A105KE15D | Samsung Electro-Mechanics | CL05A105KP5NNNC |  |  | SMT | C0402 | 10V | CAP_NP1 | 10% | 1uF
CA20014 | CAP CER 470pF ±10% 50V X7R 0402 | Capacitors (Size: 0402) | 2 | C22,C23 | Murata Electronics North America | GRM155R71H471KA01D |  |  |  |  | SMT | C0402 | 50V | CAP_NP1 | 10% | 470pF
CA20015 | CAP CER 560pF ±10% 50V X7R 0402 | Capacitors (Size: 0402) | 2 | C29,C34 | Murata Electronics North America | GRM155R71H561KA01D |  |  |  |  | SMT | C0402 | 50V | CAP_NP1 | 10% | 560pF
CA20016 | CAP CER 0.22uF ±10% 6.3V X5R 0402 | Capacitors (Size: 0402) | 1 | C87 | Murata Electronics North America | GRM155R60J224KE01D |  |  |  |  | SMT | C0402 | 6.3V | CAP_NP1 | 10% | 220nF
CA20080 | CAP CER 22pF ±5% 50V C0G/NP0 0402 | Capacitors (Size: 0402) | 2 | C110,C111 | Murata Electronics North America | GRM1555C1H220JA01D |  |  |  |  | SMT | C0402 | 50V | CAP_NP1 | 5% | 22pF
CA20090 | CAP CER 0.1uF ±10% 25V X7R 0402 | Capacitors (Size: 0402) | 14 | C42,C43,C55,C56,C66,C67,C68,C69,C240,C241,C90,C91,C92,C93 | CAPAX | 0402X104K250SNT |  |  |  |  | SMT | C0402 | 25V | CAP_NP1 | 10% | 100nF-ESL
CA20092 | CAP CER 3.3nF ±10% 16V X7R 0402 | Capacitors (Size: 0402) | 2 | C37,C38 | Samsung Electro-Mechanics | CL05B332KB5NNNC | TDK Corporation | CGJ2B2X7R1C332K050BA | YAGEO | CC0402KRX7R7BB332 | SMT | C0402 | 16V | CAP_NP1 | 10% | 3.3nF
CA20147 | CAP CER 0.1uF ±10% 50V X7R 0402 | Capacitors (Size: 0402) | 2 | C25,C26 | Murata Electronics North America | GRM155R71H104KE14D |  |  |  |  | SMT | C0402 | 50V | CAP_NP1 | 10% | 100nF
CA30001 | CAP CER 10uF ±10% 6.3V X5R 0603 | Capacitors (Size: 0603) | 7 | C52,C57,C58,C62,C78,C79,C83 | Murata Electronics North America | GRM188R61A106KE69D | Samsung Electro-Mechanics | CL10A106KQ8NNNC |  |  | SMT | C0603 | 6.3V | CAP_NP1 | 10% | 10uF
CA30002 | CAP CER 22uF ±20% 6.3V X5R 0603 | Capacitors (Size: 0603) | 4 | C30,C31,C35,C36 | Murata Electronics North America | GRM188R60J226MEA0D | Samsung Electro-Mechanics | CL10A226MQ8NRNE |  |  | SMT | C0603 | 6.3V | CAP_NP1 | 20% | 22uF
CA30003 | CAP CER 4.7uF ±10% 6.3V X5R | Capacitors (Size: 0603) | 4 | C65,C70,C94,C104 | HITANO | 0603B475K160NU | Murata Electronics North America | GRM188R61A475KAAJ# | Samsung Electro-Mechanics | CL10A475KP8NNNC | SMT | C0603 | 6.3V | CAP_NP1 | 10% | 4.7uF
CA50001 | CAP CER 47uF ±20% 6.3V X5R 1206 | Capacitors (Size: 1206) | 2 | C45,C46 | Murata Electronics North America | GRM31CR60J476ME19L |  |  |  |  | SMT | C1206 | 6.3V | CAP_NP1 | 20% | 47uF
CA60004 | CAP CER 10uF ±10% 50V X7R 1210 | Capacitors (Size: 1210) | 4 | C27,C28,C32,C33 | Murata Electronics North America | GRM32ER61H106MA12# | Samsung Electro-Mechanics | CL32B106KBJNNWE |  |  | SMT | C1210 | 50V | CAP_NP1 | 10% | 10uF
CA60006 | CAP CER 22uF ±10% 25V X5R 1210 | Capacitors (Size: 1210) | 2 | C20,C21 | Samsung Electro-Mechanics | CL32A226KAJNNNE |  |  |  |  | SMT | C1210 | 25V | CAP_NP1 | 10% | 22uF
CO00005 | microUSB Type B connector | Connector;Term-Block | 1 | CON5 | Amphenol FCI | 10103594-0001LF |  |  |  |  | SMT | 10103594-0001LF |  | J-uUSB-FCI | uUSB-B | 10103594-0001LF
CO00017 | CONN RCPT 80POS 0.4MM SMD GOLD Without reinforcing metal fitting 1.5mm | Connector;Term-Block | 2 | J1,J2 | Hirose Electric Co Ltd | DF40C-80DS-0.4V(51) |  |  |  |  | SMT | DF40C-80DS-0.4V(51) |  | J-DF40C-80DS-0.4V(51) | RCPT-0.4MM-H1.5 | DF40C-80DS-0.4V(51)
CO00042 | 1367073-1__U77-A1618-2001 | Connector;Term-Block | 1 | CON6 | MILU | MO01-2007-DFLR-0010 |  |  |  |  | SMT | MO01-2007-DFLR-0010
CO00051 | Switch Tactile 6MM H H=5.85 160gf | Switches | 1 | SW3 | Diptronics | DTSA-63N-V |  |  |  |  | SMT | DTSA-63N-V | 0.05A
CO00053 | High Current PCB Mount DC Power Jack 2.0mm Center Pin Diameter Locking Type | Connector;Term-Block | 1 | CON1 | Kycon Inc | KLDHCX-0202-A-LT |  |  |  |  | TH | KLDHCX-0202-A-LT | 5A | J-POWER_JACK | 24V | PWR-JACK
CO00054 | CONN SFP+ CAGE SGL PRESS FIT | Connector;Term-Block | 1 | CON66 | Amphenol | U77-A1618-2001 |  |  |  |  | SMT | U77-A1618-2001
CO00091 | SD/MMC card connector Push-Push/CD | Connector;Term-Block | 1 | U3 | CEN LINK | ZM90-15000-0BR1 |  |  |  |  | SMT | ZM90-15000-0BR1 |  | J-uSD-ZM90 |  | Push-Push uSD
CO00098 | Tactile Switches SMT Type 3.5*6 | Switches | 1 | U18 | Diptronics | DTSM-31N-V-T/R |  |  |  |  | SMT | DTSM-31N-V-T/R | 0.05A | SW-TACT-2 | 12V | DTSM-31N-V-T/R
CO00526 | USB 3.0 A Type Receptacle Right Angle | Connector;Term-Block | 1 | CON2 | GENESIS | USAR-2F09-AB63T1H |  |  |  |  | TH | USAR-2F09-AB63T1H
CO00536 | MINI PCIe 4.0mm height | Connector;Term-Block | 1 | CON3 | TE Connectivity AMP Connectors | 2041119-2 |  |  |  |  | SMT | 2041119-2 |  |  |  | Mini-PCIe 4.0m"m
CO00543 | RJ45 2x1, With LEDs, WO magnetics | Connector;Term-Block | 1 | CON7 | CZT | B563S2-8806-M002 |  |  |  |  | TH | B563S2-8806-M002
CO00569 | Micro SIM Card Connector - Push-Push Type 6 or 8 Pin, SMT, 1.50mm Profile (6-pin) | Connector;Term-Block | 1 | CON67 | GCT | SIM7100-6-1-15-00-A |  |  |  |  | SMT | SIM7100-6-1-15-00-A |  | J-uSIM CARD HOLDER x 6 |  | Push-Push uSIM
CO00595 | NGFF M.2 SSD connector with 2242 matching hole - 3.0H Key B | Connector;Term-Block | 1 | U10 | FOXCONN | AS0BC21-S30BB-7H |  |  |  |  | SMT | AS0BC21-S30BB-7H |  | M-NGFF M.2 |  | M.2 B-Key 3.0m"m
DI00001 | Diode Array 1 Pair Common Cathode Schottky 30V 200mA (DC) Surface Mount TO-236-3, SC-59, SOT-23-3 | Diodes;Schottky Diodes;Rectifiers | 1 | D1 | Diodes Incorporated | BAT54C-7-F |  |  |  |  | SMT | BAT54C-7-F | 0.2A | BAT54C | 30V | BAT54C-7-F
DI00210 | Indicator LED PCB edge - Green | Diodes;Schottky Diodes;Rectifiers | 1 | LED3 | EVERLIGHT | 12-21G6C-BM1N2B/2C |  |  |  |  | SMT | 12-21G6C-BM1N2B/2C |  | LED |  | Green
DM00002 | Dummy Mikrobus header connector |  | 1 | U14 | CVILUX | CB3708AV100
IC00015 | FT230XQ-R - uUSB to UART converter | Integrated Circuit (IC) | 1 | U11 | FTDI, Future Technology Devices International Ltd | FT230XQ-R |  |  |  |  | SMT | FT230XQ-R |  | IC-FT230XQ-R |  | FT230XQ-R
IC00023 | Dual N-channel MOSFET Transistor | Transistors;Mosfet | 1 | U23 | Diodes Incorporated | DMN65D8LDW-7 |  |  |  |  | SMT | DMN65D8LDW-7 |  | Mosfet_N_Dual |  | DMN65D8LDW-7
IC00161 | LDO - 1.5v output, 0.25A, 12V maximum in | Integrated Circuit (IC) | 1 | U5 | Taiwan Semiconductor Corporation | TS9011ACX |  |  |  |  | SMT | TS9011ACX | 0.25A | IC-TS9011ACX | 1.5V | TS9011ACX
IC00300 | Dual Buffer - NLX2G16 | Integrated Circuit (IC) | 1 | U12 | ON Semiconductor | NLX2G16AMX1TCG | ON Semiconductor | NLX2G16AMUTCG |  |  | SMT | NLX2G16AMX1TCG |  | IC-Dual_Buffer |  | NLX2G16AMX1TCG
IC00304 | Marvell ALASKA 10/100/1000 Ethernet PHY | Integrated Circuit (IC) | 1 | U13 | Marvell | 88E1512-A0-NNP2C000 |  |  |  |  | SMT | 88E1512-A0-NNP2C000 |  |  |  | 88E1512-A0-NNP2C000
IC00566 | IC REG BUCK ADJ 3A SYNC 14TSSOP | Integrated Circuit (IC) | 2 | U1,U2 | Richtek USA Inc. | RT2875BQGCP |  |  |  |  | SMT | RT2875BQGCP | 3A | IC-RT2875A/B |  | RT2875BQGCP
IC00710 | 10 Bit Analog to Digital Converter 1 Input 1 SAR SOT-23-5 | Integrated Circuit (IC) | 1 | U16 | Microchip Technology | MCP3021A4T-E/OT |  |  |  |  | SMT | MCP3021A4T-E/OT |  |  | 10bit | MCP3021A4T-E/OT
IC00921 | I/O Expander 16 I²C, SMBus 100kHz 24-QFN (4x4) | Integrated Circuit (IC) | 1 | U19 | ON Semiconductor | PCA9655EMTTXG |  |  |  |  | SMT | PCA9655EMTTXG |  |  |  | PCA9655EMTTXG
IC01002 | 1000 BASE - T DUAL PORT PoE PLUS MAGNETICS MODULE SMT | Integrated Circuit (IC) | 1 | T2 | AOEM | ATPL-453R |  |  |  |  | SMT | ATPL-453R |  | ATPL-456R |  | ATPL-453R
IC01003 | USB 1.0A Current Limiter. Active high enable. | Integrated Circuit (IC) | 1 | U4 | ON Semiconductor | NCP380HSN10AAT1G |  |  |  |  | SMT | NCP380HSN10AAT1G | 1A |  | 5.5V | NCP380HSN10AAT1G
IN00001 | Filter Bead 90ohms 25% 0805 HighCurrent,RatedCurrent=3A | Inductor;Coils;Filters | 2 | FB2,FB4 | VIKING | CB05YTYH900 | Vishay Dale | ILHB0805ER900V |  |  | SMT | CB05YTYH900 | 5A | Ferrite_Bead | 90Ohm/100m | CB05YTYH900
IN00003 | Bead 120ohm, 100MHz, 2A | Inductor;Coils;Filters | 1 | FB5 | Chilisin Electronics Corp | PBY160808T-121Y-N | Murata Electronics North America | BLM18PG121SN1D |  |  | SMT | BLM18PG121SN1D | 2A | Ferrite_Bead | 120Ohm_100M | BLM18PG121SN1D
IN00012 | Bead 600ohm, 100MHz, 1A | Inductor;Coils;Filters | 2 | FB10,FB11 | Chilisin Electronics Corp | PBY160808T-601Y-N | Chilisin Electronics Corp | BBPY00160808601Y00 |  |  | SMT | BBPY00160808601Y00 | 1A | Ferrite_Bead | 600Ohm/100M | BBPY00160808601Y00
IN00013 | Multilayer Ferrite Chip Beads 0402 600ohm 500mA +/-25% | Inductor;Coils;Filters | 2 | FB8,FB9 | Murata Electronics North America | BLM15AX601SN1D |  |  |  |  | SMT | BLM15AX601SN1D | 0.5A | Ferrite_Bead | 600Ohm/100M | BLM15AX601SN1D
IN00016 | USB 2.0 Common Mode Choke 0805 | Inductor;Coils;Filters | 1 | T1 | Coilcraft | 0805USB-421MLC |  |  |  |  | SMT | 0805USB-421MLC | 0.5A | CMC | 0.12 Ohm | 0805USB-421MLC
IN00033 | 2 Line Common Mode Choke Surface Mount 80 Ohms @ 100MHz 100mA DCR 1.88 Ohm | Inductor;Coils;Filters | 2 | L5,L6 | Murata Electronics North America | DLP11TB800UL2L |  |  |  |  | SMT | DLP11TB800UL2L | 0.1A | CMC | 80Ohm/100M | DLP11TB800UL2L
IN00045 | IND 4.7uH 6.8 x 7.6 x 5 30.3mOhm 7/6.5A | Inductor;Coils;Filters | 1 | L3 | VIKING | SDB0650M4R7 |  |  |  |  | SMT | SDB0650M4R7 | 7/6.5A | INDUCTOR1 | 4.7uH | SDB0650M4R7
IN00047 | IND 6.8uH 6.8 x 7.6 x 5 44.6mOhm 5.5/5.5A | Inductor;Coils;Filters | 1 | L4 | VIKING | SDB0650M6R8 |  |  |  |  | SMT | SDB0650M6R8 | 5.5/5.5A | INDUCTOR1 | 6.8uH | SDB0650M6R8
MCH0008 | 1.5mm metal spacer for M.2.5 connector 3.5mm / 5.1mm (3.7mm / 6.0mm hole) | Mechanical Parts | 2 | J11,U8 | Wurth Elektronik | WE 977-401-515-1R |  |  |  |  | SMT |  |  | SPACER_SMT | H=1.5 TH=3.5 | SPACER SMT
OC00002 | XTAL 25MHZ -- 3.2X2.5MM SMT | Crystal;Oscillator | 1 | Y1 | YOKETAN | S3225A025000-F10CCAA |  |  |  |  | SMT | S3225A025000-F10CCCA |  | XTAL-4P |  | 25MHZ 3.2X2.5
PS00023 | Clear fog Base PCB | PCB | 1 | PCB
RE20002 | RES SMD 4.7K OHM 5% 1/16W 0402 | Resistors (Size: 0402) | 6 | R4,R64,R69,R155,R45,R80 | YAGEO | RC0402JR-074K7L |  |  |  |  | SMT | R0402 | 1/16W | RES1 | 5% | 4.7K
RE20009 | RES SMD 0 OHM JUMPER 1/16W 0402 | Resistors (Size: 0402) | 4 | R40,R41,R42,R58 | YAGEO | RC0402JR-070RL |  |  |  |  | SMT | R0402 | 1/16W | RES1 |  | 0
RE20013 | RES SMD 10K OHM 1% 1/16W 0402 | Resistors (Size: 0402) | 9 | R16,R22,R29,R145,R147,R156,R157,R158,R159 | YAGEO | RC0402FR-0710KL |  |  |  |  | SMT | R0402 | 1/16W | RES1 | 1% | 10K
RE20015 | RES SMD 100K OHM 5% 1/16W 0402 | Resistors (Size: 0402) | 3 | R15,R18,R149 | YAGEO | RC0402JR-07100KL |  |  |  |  | SMT | R0402 | 1/16W | RES1 | 0.05 | 100K
RE20022 | RES SMD 510 OHM 5% 1/16W 0402 | Resistors (Size: 0402) | 2 | R43,R44 | YAGEO | RC0402JR-07510RL |  |  |  |  | SMT | R0402 | 1/16W | RES1 | 5% | 510
RE20025 | RES SMD 470 OHM 5% 1/16W 0402 | Resistors (Size: 0402) | 3 | R151,R152,R153 | YAGEO | RC0402JR-07470RL |  |  |  |  | SMT | R0402 | 1/16W | RES1 | 5% | 470
RE20026 | RES SMD 4.99K OHM 1% 1/16W 0402 | Resistors (Size: 0402) | 1 | R46 | YAGEO | RC0402FR-074K99L |  |  |  |  | SMT | R0402 | 1/16W | RES1 | 1% | 4.99K
RE20030 | RES SMD 1.6K OHM 1% 1/16W 0402 | Resistors (Size: 0402) | 2 | R5,R6 | KOA SPEER | RK73H1ETTP1601F | YAGEO | RC0402FR-071K6L |  |  | SMT | R0402 | 1/16W | RES1 | 1% | 1.6K
RE20100 | RES SMD 15K OHM 1% 1/16W 0402 | Resistors (Size: 0402) | 2 | R19,R21 | YAGEO | RC0402FR-0715KL |  |  |  |  | SMT | R0402 | 1/16W | RES1 | 1% | 15K
RE20103 | RES SMD 220 OHM 1% 1/16W 0402 | Resistors (Size: 0402) | 1 | R65 | YAGEO | RC0402FR-07220RL |  |  |  |  | SMT | R0402 | 1/16W | RES1 | 1% | 220
RE20150 | RES SMD 22 OHM 1% 1/16W 0402 | Resistors (Size: 0402) | 3 | R1,R2,R3 | YAGEO | RC0402FR-0722RL |  |  |  |  | SMT | R0402 | 1/16W | RES1 | 1% | 22
RE20152 | RES SMD 110K OHM 1% 1/16W 0402 | Resistors (Size: 0402) | 4 | R8,R10,R13,R148 | YAGEO | RC0402FR-07110KL |  |  |  |  | SMT | R0402 | 1/16W | RES1 | 1% | 110K
RE20153 | RES SMD 115K OHM 1% 1/16W 0402 | Resistors (Size: 0402) | 1 | R12 | YAGEO | RC0402FR-07115KL |  |  |  |  | SMT | R0402 | 1/16W | RES1 | 1% | 115K
RE20155 | RES SMD 49.9K OHM 1% 1/16W 0402 | Resistors (Size: 0402) | 2 | R14,R17 | YAGEO | RC0402FR-0749K9L |  |  |  |  | SMT | R0402 | 1/16W | RES1 | 1% | 49.9K
RE20156 | RES SMD 25.5K OHM 1% 1/16W 0402 | Resistors (Size: 0402) | 2 | D2,R20 | YAGEO | RC0402FR-0725K5L |  |  |  |  | SMT | R0402 | 1/16W | RES1 | 1% | 25.5K
RE20204 | RES SMD 2.2K OHM 1% 1/16W 0402 | Resistors (Size: 0402) | 1 | R30 | YAGEO | RC0402FR-072K2L |  |  |  |  | SMT | R0402 | 1/16W | RES1 | 1% | 2.2K
RE20207 | RES SMD 100 OHM 1% 1/16W 0402 | Resistors (Size: 0402) | 1 | R67 | YAGEO | RC0402FR-07100RL |  |  |  |  | SMT | R0402 | 1/16W | RES1 | 1% | 100
RE40001 | RES SMD 0 OHM JUMPER 1/8W 0805 | Resistors (Size: 0805) | 2 | R9,R11 | YAGEO | RC0805JR-070RL |  |  |  |  | SMT | R0805 | 1/8W | RES1 |  | 0
RN00002 | Resistor Network 4-RES 4.7K Ohm 5% 1/16W 0804 | Resistor Network | 1 | RN3 | CTS Electronic Components | 741C083472JP | YAGEO | YC124-JR-074K7L |  |  | SMT | RN0804 | 1/16W | RES-4 | 0.05 | 4.7K
SW00010 | Five (5) element SMT DIP SWITCH | Switches | 1 | SW1 | DIPTRONICS MANUFACTURING | DMR-05(A) (P) |  |  |  |  | SMT | DMR-05(A) (P) | 0.025A |  | 24V