## Sheet3
NODE | Power domain | MPP Usage | Connector | PIN | Device name | Device Pin | Internal PD/PU | Reset Configuration Pins / Notes | Functional Pin Name
[7 empty] | Add pull level |  | 0x0 | 0x1 | 0x2 | 0x3 | 0x4 | 0x5 | 0x6
B2B_UA0_RXD (MPP0) | V_3V3 | B2B_UA0_RXD | J1 | 38 | A38x |  | PD |  | GPIO[0](in/out) | UA0_RXD (in) | - | - | - | - | -
B2B_UA0_TXD (MPP1) | V_3V3 | B2B_UA0_TXD | J1 | 40 | A38x |  | PD | Reserved. Pull down or float | GPIO[1](in/out) | UA0_TXD (out) | - | - | - | - | -
B2B_I2C0_SCK (MPP2) | V_3V3 | B2B_I2C0_SCK | J1 | 68 | A38x |  | PU |  | GPIO[2](in/out) | I2C0_SCK (in/out) | - | - | - | - | -
B2B_I2C0_SDA (MPP3) | V_3V3 | B2B_I2C0_SDA | J1 | 66 | A38x |  | PU |  | GPIO[3](in/out) | I2C0_SDA (in/out) | - | - | - | - | -
B2B_GE_MDC (MPP4) | V_1V8 | B2B_GE_MDC | J1 | 37 | A38x |  | PD | CPU0 Endianess | GPIO[4](in/out) | SMI_MDC (out) | UA1_TXD (out) | UA0_RTS (out) | - | - | -
B2B_GE_MDIO (MPP5) | V_1V8 | B2B_GE_MDIO | J1 | 35 | A38x |  | PD |  | GPIO[5](in/out) | SMI_MDIO (in/out) | UA1_RXD (in) | UA0_CTS (in) | - | - | -
Not exposed (B2B_MPP6) | V_1V8 | GE0/RGMII0 (MicroSoM) | N/A | N/A | A38x |  | PD |  | GPIO[6](in/out) | GE0_TXCLKOUT (out) | FE_CRS (in) | - | - | DEV_CSn[3] (out) | -
B2B_BOOT_SEL_0 (MPP7) | V_1V8 | GE0/RGMII0 (MicroSoM) / BOOT SEL | J1 | 28 | A38x |  | PD | Boot Device Mode[0] | GPIO[7](in/out) | GE0_TXD[0] (out) | - | - | - | DEV_AD[9] (in/out) | -
B2B_BOOT_SEL_1 (MPP8) | V_1V8 | GE0/RGMII0 (MicroSoM) / BOOT SEL | J1 | 30 | A38x |  | PU | Boot Device Mode[1] | GPIO[8](in/out) | GE0_TXD[1] (out) | - | - | - | DEV_AD[10] (in/out) | -
B2B_BOOT_SEL_2 (MPP9) | V_1V8 | GE0/RGMII0 (MicroSoM) / BOOT SEL | J1 | 32 | A38x |  | PU | Boot Device Mode[2] | GPIO[9](in/out) | GE0_TXD[2] (out) | - | - | - | DEV_AD[11] (in/out) | -
Not exposed (B2B_MPP10) | V_1V8 | GE0/RGMII0 (MicroSoM) | N/A | N/A | A38x |  | PU | Refclkout Enable | GPIO[10](in/out) | GE0_TXD[3] (out) | - | - | - | DEV_AD[12] (in/out) | -
Not exposed (B2B_MPP11) | V_1V8 | GE0/RGMII0 (MicroSoM) | N/A | N/A | A38x |  | PU | PCI1 Express Clock Configuration | GPIO[11](in/out) | GE0_TXCTL (out) | - | - | - | DEV_AD[13] (in/out) | -
Not exposed (B2B_MPP12) | V_1V8 | GE0/RGMII0 (MicroSoM) | N/A | N/A | A38x |  | PD | Reserved. Pull down or float | GPIO[12](in/out) | GE0_RXD[0] (in) | PCIe0_RSTOUTn (out) | - | SPI0_CSn[1] (out) | DEV_AD[14] (in/out) | PCIe3_CLKREQ (in)
Not exposed (B2B_MPP13) | V_1V8 | GE0/RGMII0 (MicroSoM) | N/A | N/A | A38x |  | PD |  | GPIO[13](in/out) | GE0_RXD[1] (in) | PCIe0_CLKREQ (in) | PCIe1_CLKREQ (in) | SPI0_CSn[2] (out) | DEV_AD[15] (in/out) | PCIe2_CLKREQ (in)
Not exposed (B2B_MPP14) | V_1V8 | GE0/RGMII0 (MicroSoM) | N/A | N/A | A38x |  | PD |  | GPIO[14](in/out) | GE0_RXD[2] (in) | PTP_CLK (in) | M_VTT_CTRL (out) | SPI0_CSn[3] (out) | DEV_WEn[1] (out) | PCIe3_CLKREQ (in)
Not exposed (B2B_MPP15) | V_1V8 | GE0/RGMII0 (MicroSoM) | N/A | N/A | A38x |  | PD |  | GPIO[15](in/out) | GE0_RXD[3] (in) | GE_S_MDC (in) | PCIe0_RSTOUTn (out) | SPI0_MOSI (out) | - | -
Not exposed (B2B_MPP16) | V_1V8 | GE0/RGMII0 (MicroSoM) | N/A | N/A | A38x |  | PD |  | GPIO[16](in/out) | GE0_RXCTL (in) | GE_S_MDIO (in/out) | M_DECC_ERR (out) | SPI0_MISO (in) | PCIe0_CLKREQ (in) | PCIe1_CLKREQ (in)
Not exposed (B2B_MPP17) | V_1V8 | GE0/RGMII0 (MicroSoM) | N/A | N/A | A38x |  | PD |  | GPIO[17](in/out) | GE0_RXCLK (in) | PTP_CLK (in) | UA1_RXD (in) | SPI0_SCK (out) | SATA1_PRESENT_ACTIVEn (out) | SATA0_PRESENT_ACTIVEn (out)
B2B_MPP18 | V_1V8 |  | J1 | 76 | A38x |  | PD |  | GPIO[18](in/out) | FE_RXERR (in) | PTP_TRIG_GEN (out) | UA1_TXD (out) | SPI0_CSn[0] (out) | - | -
B2B_MPP19 | V_1V8 |  | J1 | 39 | A38x |  | PD |  | GPIO[19](in/out) | FE_COL (in) | PTP_EVENT_REQ (in) | FE_TXERR (out) | SATA1_PRESENT_ACTIVEn (out) | UA0_CTS (in) | UA1_RXD (in)
B2B_MPP20 | V_1V8 |  | J1 | 36 | A38x |  | PD |  | GPIO[20](in/out) | FE_TXCLK (in) | PTP_CLK (in) | - | SATA0_PRESENT_ACTIVEn (out) | UA0_RTS (out) | UA1_TXD (out)
B2B_MPP21 | V_3V3 | SD_CMD (in/out) | J1 | 53 | A38x |  | PU |  | GPIO[21](in/out) | SPI0_CSn[1] (out) | GE1_RXD[0] (in) | SATA0_PRESENT_ACTIVEn (out) | SD_CMD (in/out) | DEV_BOOTCSn (out) | SATA1_PRESENT_ACTIVEn (out)
B2B_MPP22 | V_3V3 |  | J1 | 22 | A38x |  | PD | CPU0 Thumb Exception Init | GPIO[22](in/out) | SPI0_MOSI (out) | - | - | - | DEV_AD[0] (in/out) | -
B2B_MPP23 | V_3V3 |  | J1 | 18 | A38x |  | PU | PCI0 Express Clock Configuration | GPIO[23](in/out) | SPI0_SCK (out) | - | - | - | DEV_AD[2] (in/out) | -
B2B_MPP24 | V_3V3 |  | J1 | 20 | A38x |  | PD |  | GPIO[24](in/out) | SPI0_MISO (in) | UA0_CTS (in) | UA1_RXD (in) | SD_D[4] (in/out) | DEV_READYn (in) | -
B2B_MPP25 | V_3V3 |  | J1 | 24 | A38x |  | PU |  | GPIO[25](in/out) | SPI0_CSn[0] (out) | UA0_RTS (out) | UA1_TXD (out) | SD_D[5] (in/out) | DEV_CSn[0] (out) | -
B2B_MPP26 | V_3V3 |  | J1 | 14 | A38x |  | PU |  | GPIO[26](in/out) | SPI0_CSn[2] (out) | - | I2C1_SCK (in/out) | SD_D[6] (in/out) | DEV_CSn[1] (out) | -
B2B_MPP27 | V_3V3 |  | J1 | 61 | A38x |  | PU |  | GPIO[27](in/out) | SPI0_CSn[3] (out) | GE1_TXCLKOUT (out) | I2C1_SDA (in/out) | SD_D[7] (in/out) | DEV_CSn[2] (out) | -
B2B_MPP28 | V_3V3 | SD_CLK (out) | J1 | 55 | A38x |  | PD | I2C Serial ROM Initialization | GPIO[28](in/out) | - | GE1_TXD[0] (out) | - | SD_CLK (out) | DEV_AD[5] (in/out) | -
B2B_MPP29 | V_3V3 |  | J1 | 57 | A38x |  | PD | Core Clock Frequency Select | GPIO[29](in/out) | - | GE1_TXD[1] (out) | - | - | DEV_ALE[0] (out) | -
B2B_MPP30 | V_3V3 |  | J1 | 63 | A38x |  | PD | CPU Subsystem Clock Frequency Options[1] | GPIO[30](in/out) | - | GE1_TXD[2] (out) | - | - | DEV_OEn (out) | -
B2B_MPP31 | V_3V3 |  | J1 | 65 | A38x |  | PU | CPU Subsystem Clock Frequency Options[2] | GPIO[31](in/out) | - | GE1_TXD[3] (out) | - | - | DEV_ALE[1] (out) | -
B2B_MPP32 | V_3V3 |  | J1 | 67 | A38x |  | PD | CPU0 NMFI Enable | GPIO[32](in/out) | - | GE1_TXCTL (out) | - | - | DEV_WEn[0] (out) | -
B2B_MPP33 | V_3V3 |  | J2 | 43 | A38x |  | PD | CPU Subsystem Clock Frequency Options[0] | GPIO[33](in/out) | M_DECC_ERR (out) | - | - | - | DEV_AD[3] (in/out) | -
B2B_MPP34 | V_3V3 |  | J2 | 45 | A38x |  | PU | CPU Subsystem Clock Frequency Options[3] | GPIO[34](in/out) | - | - | - | - | DEV_AD[1] (in/out) | -
B2B_MPP35 | V_3V3 |  | J2 | 47 | A38x |  | PD | CPU Subsystem Clock Frequency Options[4] | GPIO[35](in/out) | REF_CLK_OUT[1] (out) | - | - | - | DEV_A[1] (out) | -
B2B_MPP36 | V_3V3 |  | J1 | 10 | A38x |  | PU | Reserved. Do not pull up or down | GPIO[36](in/out) | PTP_TRIG_GEN (out) | - | - | - | DEV_A[0] (out) | -
B2B_MPP37 | V_3V3 | SD_D[3] (in/out) | J1 | 56 | A38x |  | PU |  | GPIO[37](in/out) | PTP_CLK (in) | GE1_RXCLK (in) | - | SD_D[3] (in/out) | DEV_AD[8] (in/out) | -
B2B_MPP38 | V_3V3 | SD_D[0] (in/out) | J1 | 54 | A38x |  | PU | Revision ID - Do not pull up or down. | GPIO[38](in/out) | PTP_EVENT_REQ (in) | GE1_RXD[1] (in) | REF_CLK_OUT[0] (out) | SD_D[0] (in/out) | DEV_AD[4] (in/out) | -
B2B_MPP39 | V_3V3 | SD_D[1] (in/out) | J1 | 60 | A38x |  | PU | Revision ID - Do not pull up or down. | GPIO[39](in/out) | I2C1_SCK (in/out) | GE1_RXD[2] (in) | UA0_CTS (in) | SD_D[1] (in/out) | DEV_A[2] (out) | -
B2B_MPP40 | V_3V3 | SD_D[2] (in/out) | J1 | 62 | A38x |  | PU | Revision ID - Do not pull up or down. | GPIO[40](in/out) | I2C1_SDA (in/out) | GE1_RXD[3] (in) | UA0_RTS (out) | SD_D[2] (in/out) | DEV_AD[6] (in/out) | -
B2B_MPP41 | V_3V3 |  | J1 | 51 | A38x |  | PD |  | GPIO[41](in/out) | UA1_RXD (in) | GE1_RXCTL (in) | UA0_CTS (in) | SPI1_CSn[3] (out) | DEV_BURSTn_LASTn (out) | ND_RBn[0] (in)
B2B_MPP42 | V_3V3 |  | J1 | 34 | A38x |  | PU | Boot Device Mode[4] | GPIO[42](in/out) | UA1_TXD (out) | - | UA0_RTS (out) | - | DEV_AD[7] (in/out) | -
B2B_MPP43 | V_3V3 |  | J1 | 16 | A38x |  | PD |  | GPIO[43](in/out) | PCIe0_CLKREQ (in) | M_VTT_CTRL (out) | M_DECC_ERR (out) | SPI1_CSn[2] (out) | DEV_CLKOUT (out) | ND_RBn[1] (in)
B2B_MPP44 | V_3V3 |  | J2 | 19 | A38x |  | PU | Reserved. Do not pull up or down | GPIO[44](in/out) | SATA0_PRESENT_ACTIVEn (out) | SATA1_PRESENT_ACTIVEn (out) | SATA2_PRESENT_ACTIVEn (out) | SATA3_PRESENT_ACTIVEn (out) | - | -
Not exposed (B2B_MPP45) | V_3V3 | REF_CLK_OUT[0] (out) on MicroSoM | N/A | N/A | A38x |  | PD |  | GPIO[45](in/out) | REF_CLK_OUT[0] (out) | PCIe0_RSTOUTn (out) | - | - | - | UA1_RXD (in)
B2B_MPP46_REFCLK_OUT1 | V_3V3 | REF_CLK_OUT[1] (out) | J1 | 6 | A38x |  | PD |  | GPIO[46](in/out) | REF_CLK_OUT[1] (out) | PCIe0_RSTOUTn (out) | - | - | - | UA1_TXD (out)
B2B_MPP47 | V_3V3 |  | J1 | 12 | A38x |  | PD | Reserved. Do not pull up or down | GPIO[47](in/out) | SATA0_PRESENT_ACTIVEn (out) | SATA1_PRESENT_ACTIVEn (out) | SATA2_PRESENT_ACTIVEn (out) | - | SATA3_PRESENT_ACTIVEn (out) | -
B2B_MPP48 | V_3V3 |  | J2 | 55 | A38x |  | PU |  | GPIO[48](in/out) | SATA0_PRESENT_ACTIVEn (out) | M_VTT_CTRL (out) | TDM2C_PCLK (in/out) | AU_I2SMCLK (out) | SD_D[4] (in/out) | PCIe0_CLKREQ (in)
B2B_MPP49 | V_3V3 |  | J2 | 57 | A38x |  | PU |  | GPIO[49](in/out) | SATA2_PRESENT_ACTIVEn (out) | SATA3_PRESENT_ACTIVEn (out) | TDM2C_FSYNC (in/out) | AU_I2SLRCLK (out) | SD_D[5] (in/out) | PCIe1_CLKREQ (in)
B2B_MPP50 | V_3V3 |  | J2 | 59 | A38x |  | PU |  | GPIO[50](in/out) | PCIe0_RSTOUTn (out) | - | TDM2C_DRX (in) | AU_EXTCLK (in) | SD_CMD (in/out) | -
B2B_MPP51 | V_3V3 |  | J2 | 61 | A38x |  | PD | SSCG Disable | GPIO[51](in/out) | - | - | TDM2C_DTX (out) | AU_I2SDO/AU_SPDIFO(out) | M_DECC_ERR (out) | PTP_TRIG_GEN (out)
B2B_MPP52 | V_3V3 |  | J2 | 69 | A38x |  | PU |  | GPIO[52](in/out) | PCIe0_RSTOUTn (out) | - | TDM2C_INTn (in) | AU_I2SDI(in) | SD_D[6] (in/out) | PTP_CLK (in)
B2B_MPP53 | V_3V3 |  | J1 | 8 | A38x |  | PU |  | GPIO[53](in/out) | SATA1_PRESENT_ACTIVEn (out) | SATA0_PRESENT_ACTIVEn (out) | TDM2C_RSTn (out) | AU_I2SBCLK (out) | SD_D[7] (in/out) | PTP_EVENT_REQ (in)
B2B_MPP54 | V_3V3 |  | J2 | 73 | A38x |  | PU |  | GPIO[54](in/out) | SATA0_PRESENT_ACTIVEn (out) | SATA1_PRESENT_ACTIVEn (out) | PCIe0_RSTOUTn (out) | FE_TXERR (out) | SD_D[3] (in/out) | -
B2B_MPP55 | V_3V3 |  | J2 | 75 | A38x |  | PU |  | GPIO[55](in/out) | UA1_CTS (in) | SMI_MDIO (in/out) | PCIe1_CLKREQ (in) | SPI1_CSn[1] (out) | SD_D[0] (in/out) | UA1_RXD (in)
B2B_MPP56 | V_3V3 | SPI1_MOSI (out) | J2 | 77 | A38x |  | PU | Boot Device Mode[5] | GPIO[56](in/out) | UA1_RTS (out) | SMI_MDC (out) | M_DECC_ERR (out) | SPI1_MOSI (out) | - | UA1_TXD (out)
B2B_MPP57 | V_3V3 | SPI1_SCK (out) | J2 | 79 | A38x |  | PD | Boot Device Mode[3] | GPIO[57](in/out) | - | - | - | SPI1_SCK (out) | SD_CLK (out) | UA1_TXD (out)
B2B_MPP58 | V_3V3 | SPI1_MISO (in) | J2 | 78 | A38x |  | PU |  | GPIO[58](in/out) | PCIe1_CLKREQ (in) | I2C1_SCK (in/out) | PCIe2_CLKREQ (in) | SPI1_MISO (in) | SD_D[1] (in/out) | UA1_RXD (in)
B2B_MPP59 | V_3V3 | SPI1_CSn[0] (out) | J2 | 80 | A38x |  | PU |  | GPIO[59](in/out) | PCIe0_RSTOUTn (out) | I2C1_SDA (in/out) | - | SPI1_CSn[0] (out) | SD_D[2] (in/out) | -
B2B_PCIE0_CLK_N | Differential |  | J2 | 33 | A38x
B2B_PCIE0_CLK_P | Differential |  | J2 | 31 | A38x
B2B_PCIE1_CLK_N | Differential |  | J2 | 25 | A38x
B2B_PCIE1_CLK_P | Differential |  | J2 | 27 | A38x
B2B_SRD0_RX_N | Differential |  | J2 | 64 | A38x
B2B_SRD0_RX_P | Differential |  | J2 | 62 | A38x
B2B_SRD0_TX_N | Differential |  | J2 | 70 | A38x
B2B_SRD0_TX_P | Differential |  | J2 | 68 | A38x
B2B_SRD1_RX_N | Differential |  | J2 | 58 | A38x
B2B_SRD1_RX_P | Differential |  | J2 | 56 | A38x
B2B_SRD1_TX_N | Differential |  | J2 | 52 | A38x
B2B_SRD1_TX_P | Differential |  | J2 | 50 | A38x
B2B_SRD2_RX_N | Differential |  | J2 | 40 | A38x
B2B_SRD2_RX_P | Differential |  | J2 | 38 | A38x
B2B_SRD2_TX_N | Differential |  | J2 | 46 | A38x
B2B_SRD2_TX_P | Differential |  | J2 | 44 | A38x
B2B_SRD3_RX_N | Differential |  | J2 | 34 | A38x
B2B_SRD3_RX_P | Differential |  | J2 | 32 | A38x
B2B_SRD3_TX_N | Differential |  | J2 | 28 | A38x
B2B_SRD3_TX_P | Differential |  | J2 | 26 | A38x
B2B_SRD4_RX_N | Differential |  | J2 | 16 | A38x
B2B_SRD4_RX_P | Differential |  | J2 | 14 | A38x
B2B_SRD4_TX_N | Differential |  | J2 | 22 | A38x
B2B_SRD4_TX_P | Differential |  | J2 | 20 | A38x
B2B_SRD5_RX_N | Differential |  | J2 | 10 | A38x
B2B_SRD5_RX_P | Differential |  | J2 | 8 | A38x
B2B_SRD5_TX_N | Differential |  | J2 | 4 | A38x
B2B_SRD5_TX_P | Differential |  | J2 | 2 | A38x
B2B_USB2.0_DM0 | Differential |  | J2 | 17 | A38x
B2B_USB2.0_DP0 | Differential |  | J2 | 15 | A38x
B2B_USB2.0_DM1 | Differential |  | J2 | 11 | A38x
B2B_USB2.0_DP1 | Differential |  | J2 | 9 | A38x
B2B_USB2.0_DM2 | Differential |  | J2 | 5 | A38x
B2B_USB2.0_DP2 | Differential |  | J2 | 3 | A38x
B2B_MDI0_N0 | Differential |  | J1 | 5 | 88E1512
B2B_MDI0_P0 | Differential |  | J1 | 3 | 88E1512
B2B_MDI0_N1 | Differential |  | J1 | 11 | 88E1512
B2B_MDI0_P1 | Differential |  | J1 | 9 | 88E1512
B2B_MDI0_N2 | Differential |  | J1 | 17 | 88E1512
B2B_MDI0_P2 | Differential |  | J1 | 15 | 88E1512
B2B_MDI0_N3 | Differential |  | J1 | 23 | 88E1512
B2B_MDI0_P3 | Differential |  | J1 | 21 | 88E1512
B2B_GE0_LED1_K | V_1V8 |  | J1 | 33 | 88E1512 |  |  | Connected serialy via 510 ohm to 88E1512 LED0 pin
B2B_GE0_LED2_K | V_1V8 |  | J1 | 31 | 88E1512 |  |  | Connected serialy via 510 ohm to 88E1512 LED1 pin
B2B_PHY0_INTN | V_1V9 |  | J1 | 29 | 88E1512
B2B_PHY0_RSTN | V_1V8 |  | J1 | 27 | 88E1512
B2B_MRN |  |  | J1 | 42 | A38x
B2B_SYSRST_INN |  |  | J1 | 44 | A38x
B2B_SYSRST_OUTN |  |  | J1 | 46 | A38x
B2B_RTC_ALARM | B2B_V_RTC |  | J2 | 21 | A38x
B2B_MASK_CKE_MRST |  |  | J1 | 80 | GlueLogic
B2B_TPM_PP |  |  | J1 | 70 | SLB9645
B2B_CDRN |  |  | J1 | 52 | A38x
B2B_JT_CLK |  |  | J1 | 43 | A38x
B2B_JT_RSTN |  |  | J1 | 45 | A38x
B2B_JT_TDI |  |  | J1 | 47 | A38x
B2B_JT_TDO |  |  | J1 | 49 | A38x
B2B_JT_TMS_CORE |  |  | J1 | 48 | A38x
B2B_JT_TMS_CPU |  |  | J1 | 50 | A38x
B2B_1V8_1V35_EN |  |  | J2 | 49 | DC-DC
B2B_1V8_PWR_EN |  |  | J2 | 37 | DC-DC
B2B_MV_VSDRAM_PWR_EN |  |  | J2 | 51 | DC-DC
B2B_OD_3V3_PG |  |  | J2 | 41 | DC-DC
B2B_V_CPU_CORE_PG |  |  | J2 | 39 | DC-DC
B2B_V_RTC | Power |  | J2 | 23 | A38x
B2B_V_1V8_VHV | Power |  | J2 | 63 | A38x
B2B_V_1V8 | Power |  | J2 | 65 | DC-DC
B2B_V_1V8 | Power |  | J2 | 67 | DC-DC
B2B_V_3V3 | Power |  | J2 | 74 | DC-DC
B2B_V_3V3 | Power |  | J2 | 76 | DC-DC
B2B_V_MAIN | Power |  | J1 | 69 | DC-DC
B2B_V_MAIN | Power |  | J1 | 71 | DC-DC
B2B_V_MAIN | Power |  | J1 | 73 | DC-DC
B2B_V_MAIN | Power |  | J1 | 75 | DC-DC
B2B_V_MAIN | Power |  | J1 | 77 | DC-DC
B2B_V_MAIN | Power |  | J1 | 79 | DC-DC
GND | Ground |  | J1 | 1 | Global
GND | Ground |  | J1 | 7 | Global
GND | Ground |  | J1 | 13 | Global
GND | Ground |  | J1 | 19 | Global
GND | Ground |  | J1 | 25 | Global
GND | Ground |  | J1 | 26 | Global
GND | Ground |  | J1 | 41 | Global
GND | Ground |  | J1 | 58 | Global
GND | Ground |  | J1 | 59 | Global
GND | Ground |  | J1 | 78 | Global
GND | Ground |  | J2 | 1 | Global
GND | Ground |  | J2 | 6 | Global
GND | Ground |  | J2 | 7 | Global
GND | Ground |  | J2 | 12 | Global
GND | Ground |  | J2 | 13 | Global
GND | Ground |  | J2 | 18 | Global
GND | Ground |  | J2 | 24 | Global
GND | Ground |  | J2 | 29 | Global
GND | Ground |  | J2 | 30 | Global
GND | Ground |  | J2 | 35 | Global
GND | Ground |  | J2 | 36 | Global
GND | Ground |  | J2 | 42 | Global
GND | Ground |  | J2 | 48 | Global
GND | Ground |  | J2 | 53 | Global
GND | Ground |  | J2 | 54 | Global
GND | Ground |  | J2 | 60 | Global
GND | Ground |  | J2 | 66 | Global
GND | Ground |  | J2 | 72 | Global

## Sheet4
B2B_UA0_RXD (MPP0) | V_3V3 | PD
B2B_UA0_TXD (MPP1) | V_3V3 | PD | Reserved. Pull down or float
B2B_I2C0_SCK (MPP2) | V_3V3 | PU
B2B_I2C0_SDA (MPP3) | V_3V3 | PU
B2B_GE_MDC (MPP4) | V_1V8 | PD | CPU0 Endianess
B2B_BOOT_SEL_0 (MPP7) | V_1V8 | PD | Boot Device Mode[0]
B2B_BOOT_SEL_1 (MPP8) | V_1V8 | PU | Boot Device Mode[1]
B2B_BOOT_SEL_2 (MPP9) | V_1V8 | PU | Boot Device Mode[2]
B2B_MPP22 | V_3V3 | PD | CPU0 Thumb Exception Init
B2B_MPP23 | V_3V3 | PU | PCI0 Express Clock Configuration
B2B_MPP28 | V_3V3 | PD | I2C Serial ROM Initialization
B2B_MPP29 | V_3V3 | PD | Core Clock Frequency Select
B2B_MPP30 | V_3V3 | PD | CPU Subsystem Clock Frequency Options[1]
B2B_MPP31 | V_3V3 | PU | CPU Subsystem Clock Frequency Options[2]
B2B_MPP32 | V_3V3 | PD | CPU0 NMFI Enable
B2B_MPP33 | V_3V3 | PD | CPU Subsystem Clock Frequency Options[0]
B2B_MPP34 | V_3V3 | PU | CPU Subsystem Clock Frequency Options[3]
B2B_MPP35 | V_3V3 | PD | CPU Subsystem Clock Frequency Options[4]
B2B_MPP36 | V_3V3 | PU | Reserved. Do not pull up or down
B2B_MPP38 | V_3V3 | PU | Revision ID - Do not pull up or down.
B2B_MPP39 | V_3V3 | PU | Revision ID - Do not pull up or down.
B2B_MPP40 | V_3V3 | PU | Revision ID - Do not pull up or down.
B2B_MPP42 | V_3V3 | PU | Boot Device Mode[4]
B2B_MPP44 | V_3V3 | PU | Reserved. Do not pull up or down
B2B_MPP47 | V_3V3 | PD | Reserved. Do not pull up or down
B2B_MPP51 | V_3V3 | PD | SSCG Disable
B2B_MPP56 | V_3V3 | PU | Boot Device Mode[5]
B2B_MPP57 | V_3V3 | PD | Boot Device Mode[3]