## History
(EPMP-IMB-21-0218-02)
| Rev. | date | Modified points
| 1 | Sep. 07, 2021 | Initial release
| 1.1 | Oct. 25, 2021 | Add Ball View sheet of □21,15,13mm Package Modify power domain name in "RZG2L,G2LC_Pin Function Table"sheet (for column E) PVDD182533 → PVDD182533_0 (Lines 202-220) PVDD182533 → PVDD182533_1 (Lines 221-239) Modify the following pin name "Ball View□13" sheet PVDD182533 → PVDD182533_0 (for Pin Location: M3, N6) "Ball View□15" sheet PVDD_1 → PVDD (for Pin Location: AC7, AC12, AC22, AC23) PVDD182533 → PVDD182533_0 (for Pin Location: N6) PVDD182533 → PVDD182533_1 (for Pin Location: U7) "Ball View□21" sheet PVDD182533 → PVDD182533_0 (for Pin Location: M5, M6) PVDD182533 → PVDD182533_1 (for Pin Location: P5, P6)

## RZG2L,G2LC_Pin Function Table
[Symbol definition]
[5 empty] | I : Input | [31 empty] | Note:
[5 empty] | O : Output | [31 empty] | (*1) Schmitt can be used at only RIIC mode.
[5 empty] | IO: Input and Output | [31 empty] | (*2) Refer to 3.3-V DC spec(3.3-V RGMII) regerding module pins except for ETEHR ch0/ch1 related pins(function1).
[5 empty] | H : High Output | [31 empty] | (*3) Need to implement a capacity of 1uF between ABG_NCP_OUT and VSS.
L : Low Output
Z : Hi-Z
[24 empty] | Pin condition at PRST#=L |  | Pin condition at PRST#=H
Pin Location |  |  | Power |  | #GPIO | #Function0 |  |  | #Function1 |  |  | #Function2 |  |  | #Function3 |  |  | #Function4 |  |  | #Function5 |  |  |  |  | Pin condition after power-on reset deasert MD_BOOT[2:0]=000 (SDHI0/SD) |  | Pin condition after power-on reset deasert MD_BOOT[2:0]=001 (SDHI0/eMMC 1.8V) |  | Pin condition after power-on reset deasert MD_BOOT[2:0]=010 (SDHI0/eMMC 3.3V) |  | Pin condition after power-on reset deasert MD_BOOT[2:0]=011 (SPI Multi) |  | Pin condition after power-on reset deasert MD_BOOT[2:0]=100 (SPI Multi) |  | Pin condition after power-on reset deasert MD_BOOT[2:0]=101 (SCIF ch0) |  | Handling when the Pin is not in Use | Pu/pd | schmitt | Applicable DC characteristics (refer to section 46.3 in RZ/G2L User Manual)
RZ/G2L(21mmx21mm) | RZ/G2L(15mmx15mm) | RZ/G2LC(13mmx13mm) | Domain | Voltage |  | Module | Pin Name | IO | Module | Pin Name | IO | Module | Pin Name | IO | Module | Pin Name | IO | Module | Pin Name | IO | Module | Pin Name | IO | Pin name | condition | Pin name | condition | Pin name | condition | Pin name | condition | Pin name | condition | Pin name | condition | Pin name | condition
AC2 | AF3 | Y2 | PVDD | 3.3 | - | System | PRST# | I | [15 empty] | PRST# | I | [12 empty] | - | - | schmitt | Table46.3
AC3 | AJ2 | AD2 | PVDD | 3.3 | - | System | NMI | I | [15 empty] | NMI | I | [12 empty] | pull-down/pull-up/PVDD/VSS | - | schmitt | Table46.3
AB15 | AD18 | Y17 | PVDD | 3.3 | - | System | VSS | I | [15 empty] | VSS | I | [12 empty] | pull-down/VSS | - | - | －
AB22 | AB23 | AC21 | PVDD | 3.3 | - | System | BSCANP | I | [15 empty] | BSCANP | I | [12 empty] | pull-down/VSS | - | - | Table46.5
AA16 | AE18 | Y18 | PVDD | 3.3 | - | System | DEBUGEN | I | [15 empty] | DEBUGEN | I | [12 empty] | pull-down/VSS | - | - | Table46.5
AA21 | AB24 | AC20 | PVDD | 3.3 | - | System | VSS | I | [15 empty] | VSS | I | [12 empty] | pull-down/VSS | - | - | －
F4 | E8 | A4 | PVDD | 3.3 | - | System | MD_BOOT0 | I | [15 empty] | MD_BOOT0 | I | [12 empty] | pull-down/pull-up/PVDD/VSS | - | - | Table46.5
D4 | E7 | C5 | PVDD | 3.3 | - | System | MD_BOOT1 | I | [15 empty] | MD_BOOT1 | I | [12 empty] | pull-down/pull-up/PVDD/VSS | - | - | Table46.5
E4 | G7 | B5 | PVDD | 3.3 | - | System | MD_BOOT2 | I | [15 empty] | MD_BOOT2 | I | [12 empty] | pull-down/pull-up/PVDD/VSS | - | - | Table46.5
A24 | D23 | A21 | PVDD | 3.3 | - | System | MD_CLKS | I | [15 empty] | MD_CLKS | I | [12 empty] | pull-down/VSS | - | - | Table46.5
B23 | E23 | C21 | PVDD | 3.3 | - | System | MD_OSCDRV0 | I | [15 empty] | MD_OSCDRV0 | I | [12 empty] | pull-down/pull-up/PVDD/VSS | - | - | Table46.5
C23 | D27 | B21 | PVDD | 3.3 | - | System | MD_OSCDRV1 | I | [15 empty] | MD_OSCDRV1 | I | [12 empty] | pull-down/pull-up/PVDD/VSS | - | - | Table46.5
Y4 | AE1 | U2 | PVDD18 | 1.8 | - | System | TCK/SWDCLK | I | [15 empty] | TCK/SWDCLK | I | [12 empty] | pull-down/pull-up/PVDD18/VSS | - | - | Table46.6
AB1 | AD2 | V1 | PVDD18 | 1.8 | - | System | TMS/SWDIO | I/O | [15 empty] | TMS/SWDIO | Z | [12 empty] | pull-down/pull-up/PVDD18/VSS | - | - | Table46.4
AD1 | AF1 | W2 | PVDD18 | 1.8 | - | System | TDI | I | [15 empty] | TDI | I | [12 empty] | pull-down/pull-up/PVDD18/VSS | - | - | Table46.6
AB2 | AE2 | V2 | PVDD18 | 1.8 | - | System | TDO | O | [15 empty] | TDO | Z | [12 empty] | open | - | - | Table46.4
AC1 | AF2 | W1 | PVDD18 | 1.8 | - | System | TRST# | I | [15 empty] | TRST# | I | [12 empty] | pull-down/VSS | - | - | Table46.6
AE3 | AG2 | AA3 | PVDD | 3.3 | - | System | EXCLK | I | [15 empty] | EXCLK | I | [12 empty] | pull-down/VSS | - | - | Table46.5
AE2 | AH1 | AB2 | PVDD | 3.3 | - | System | XIN | I | [15 empty] | XIN | I | [12 empty] | pull-down/VSS | - | - | －
AD2 | AG1 | AB1 | PVDD | 3.3 | - | System | XOUT | O | [15 empty] | XOUT | O | [12 empty] | Open | - | - | －
C7 | E12 | B10 | PVDD | 3.3 | - | Audio | AUDIO_CLK1 | I | [15 empty] | AUDIO_CLK1 | I | [12 empty] | pull-down/pull-up/PVDD/VSS | - | - | Table46.3
D7 | B8 | B9 | PVDD | 3.3 | - | Audio | AUDIO_CLK2 | I | [15 empty] | AUDIO_CLK2 | I | [12 empty] | pull-down/pull-up/PVDD/VSS | - | - | Table46.3
AE7 | AH9 | AD8 | USB_VDD33 | 3.3 | - | USB2 | USB0_DP | IO | [15 empty] | USB0_DP | - | [12 empty] | pull-down with 10Kohm register | - | - | Table46.17
AD7 | AJ8 | AE8 | USB_VDD33 | 3.3 | - | USB2 | USB0_DM | IO | [15 empty] | USB0_DM | - | [12 empty] | pull-down with 10Kohm register | - | - | Table46.17
AA9 | AH10 | AD9 | PVDD | 3.3 | - | USB2 | USB0_VBUSIN | I | [15 empty] | USB0_VBUSIN | I | [12 empty] | pull-down/VSS | - | - | Table46.10
AE6 | AH8 | AD7 | USB_VDD33 | 3.3 | - | USB2 | USB1_DP | IO | [15 empty] | USB1_DP | - | [12 empty] | pull-down with 10Kohm register | - | - | Table46.17
AD6 | AJ7 | AE7 | USB_VDD33 | 3.3 | - | USB2 | USB1_DM | IO | [15 empty] | USB1_DM | - | [12 empty] | pull-down with 10Kohm register | - | - | Table46.17
G2 | F1 | E1 | SD0_PVDD | 3.3/1.8 | - | SD | SD0_CLK | O | [15 empty] | SD0_CLK | L | SD0_CLK | L | SD0_CLK | L | SD0_CLK | L | [6 empty] | Open | - | - | Table46.8 to 46.9
E1 | F2 | C1 | SD0_PVDD | 3.3/1.8 | - | SD | SD0_CMD | IO | [15 empty] | SD0_CMD | Z | SD0_CMD | Z | SD0_CMD | Z | SD0_CMD | Z | [6 empty] | Open | - | - | Table46.8 to 46.9
H4 | G2 | F3 | SD0_PVDD | 3.3/1.8 | - | SD | SD0_DATA0 | IO | [15 empty] | SD0_DATA0 | Z | SD0_DATA0 | Z | SD0_DATA0 | Z | SD0_DATA0 | Z | [6 empty] | Open | - | - | Table46.8 to 46.9
F1 | H4 | E2 | SD0_PVDD | 3.3/1.8 | - | SD | SD0_DATA1 | IO | [15 empty] | SD0_DATA1 | Z | SD0_DATA1 | Z | SD0_DATA1 | Z | SD0_DATA1 | Z | [6 empty] | Open | - | - | Table46.8 to 46.9
G3 | G3 | D1 | SD0_PVDD | 3.3/1.8 | - | SD | SD0_DATA2 | IO | [15 empty] | SD0_DATA2 | Z | SD0_DATA2 | Z | SD0_DATA2 | Z | SD0_DATA2 | Z | [6 empty] | Open | - | - | Table46.8 to 46.9
E2 | G4 | B1 | SD0_PVDD | 3.3/1.8 | - | SD | SD0_DATA3 | IO | [15 empty] | SD0_DATA3 | Z | SD0_DATA3 | Z | SD0_DATA3 | Z | SD0_DATA3 | Z | [6 empty] | Open | - | - | Table46.8 to 46.9
F2 | E1 | D2 | SD0_PVDD | 3.3/1.8 | - | SD | SD0_DATA4 | IO | [15 empty] | SD0_DATA4 | Z |  |  | SD0_DATA4 | Z | SD0_DATA4 | Z | [6 empty] | Open | - | - | Table46.8 to 46.9
G4 | D1 | C2 | SD0_PVDD | 3.3/1.8 | - | SD | SD0_DATA5 | IO | [15 empty] | SD0_DATA5 | Z |  |  | SD0_DATA5 | Z | SD0_DATA5 | Z | [6 empty] | Open | - | - | Table46.8 to 46.9
F3 | E2 | D3 | SD0_PVDD | 3.3/1.8 | - | SD | SD0_DATA6 | IO | [15 empty] | SD0_DATA6 | Z |  |  | SD0_DATA6 | Z | SD0_DATA6 | Z | [6 empty] | Open | - | - | Table46.8 to 46.9
E3 | D2 | E3 | SD0_PVDD | 3.3/1.8 | - | SD | SD0_DATA7 | IO | [15 empty] | SD0_DATA7 | Z |  |  | SD0_DATA7 | Z | SD0_DATA7 | Z | [6 empty] | Open | - | - | Table46.8 to 46.9
D2 | C1 | B2 | SD0_PVDD | 3.3/1.8 | - | SD | SD0_RST# | O | [15 empty] | SD0_RST# | L |  |  | SD0_RST# | L | SD0_RST# | L | [6 empty] | Open | - | - | Table46.8 to 46.9
H3 | H3 | H3 | SD1_PVDD | 3.3/1.8 | - | SD | SD1_CLK | O | [15 empty] | SD1_CLK | L | [12 empty] | Open | - | - | Table46.8 to 46.9
H1 | J2 | F2 | SD1_PVDD | 3.3/1.8 | - | SD | SD1_CMD | IO | [15 empty] | SD1_CMD | Z | [12 empty] | Open | - | - | Table46.8 to 46.9
H2 | H1 | G2 | SD1_PVDD | 3.3/1.8 | - | SD | SD1_DATA0 | IO | [15 empty] | SD1_DATA0 | Z | [12 empty] | Open | - | - | Table46.8 to 46.9
J1 | H2 | G3 | SD1_PVDD | 3.3/1.8 | - | SD | SD1_DATA1 | IO | [15 empty] | SD1_DATA1 | Z | [12 empty] | Open | - | - | Table46.8 to 46.9
J2 | K2 | G1 | SD1_PVDD | 3.3/1.8 | - | SD | SD1_DATA2 | IO | [15 empty] | SD1_DATA2 | Z | [12 empty] | Open | - | - | Table46.8 to 46.9
J3 | J1 | H2 | SD1_PVDD | 3.3/1.8 | - | SD | SD1_DATA3 | IO | [15 empty] | SD1_DATA3 | Z | [12 empty] | Open | - | - | Table46.8 to 46.9
B2 | C4 | C6 | SPI_PVDD | 3.3/1.8 | - | QSPI | QSPI0_SPCLK | O | [15 empty] | QSPI0_SPCLK | Z | [6 empty] | QSPI0_SPCLK | Z | QSPI0_SPCLK | Z |  |  | Open | - | - | Table46.8 to 46.9
A3 | A3 | B7 | SPI_PVDD | 3.3/1.8 | - | QSPI | QSPI0_IO0 | IO | [15 empty] | QSPI0_IO0 | Z | [6 empty] | QSPI0_IO0 | Z | QSPI0_IO0 | Z |  |  | Open | - | - | Table46.8 to 46.9
A2 | B3 | A6 | SPI_PVDD | 3.3/1.8 | - | QSPI | QSPI0_IO1 | IO | [15 empty] | QSPI0_IO1 | Z | [6 empty] | QSPI0_IO1 | Z | QSPI0_IO1 | Z |  |  | Open | - | - | Table46.8 to 46.9
B4 | A4 | C8 | SPI_PVDD | 3.3/1.8 | - | QSPI | QSPI0_IO2 | IO | [15 empty] | QSPI0_IO2 | Z | [6 empty] | QSPI0_IO2 | Z | QSPI0_IO2 | Z |  |  | Open | - | - | Table46.8 to 46.9
B3 | B4 | C7 | SPI_PVDD | 3.3/1.8 | - | QSPI | QSPI0_IO3 | IO | [15 empty] | QSPI0_IO3 | Z | [6 empty] | QSPI0_IO3 | Z | QSPI0_IO3 | Z |  |  | Open | - | - | Table46.8 to 46.9
C3 | A2 | A5 | SPI_PVDD | 3.3/1.8 | - | QSPI | QSPI0_SSL | O | [15 empty] | QSPI0_SSL | Z | [6 empty] | QSPI0_SSL | Z | QSPI0_SSL | Z |  |  | Open | - | - | Table46.8 to 46.9
B6 | B7 | - | SPI_PVDD | 3.3/1.8 | - | QSPI | QSPI1_SPCLK | O | [15 empty] | QSPI1_SPCLK | Z | [6 empty] | QSPI1_SPCLK | Z | QSPI1_SPCLK | Z |  |  | Open | - | - | Table46.8 to 46.9
B5 | C7 | - | SPI_PVDD | 3.3/1.8 | - | QSPI | QSPI1_IO0 | IO | [15 empty] | QSPI1_IO0 | Z | [6 empty] | QSPI1_IO0 | Z | QSPI1_IO0 | Z |  |  | Open | - | - | Table46.8 to 46.9
A4 | D7 | - | SPI_PVDD | 3.3/1.8 | - | QSPI | QSPI1_IO1 | IO | [15 empty] | QSPI1_IO1 | Z | [6 empty] | QSPI1_IO1 | Z | QSPI1_IO1 | Z |  |  | Open | - | - | Table46.8 to 46.9
C6 | A6 | - | SPI_PVDD | 3.3/1.8 | - | QSPI | QSPI1_IO2 | IO | [15 empty] | QSPI1_IO2 | Z | [6 empty] | QSPI1_IO2 | Z | QSPI1_IO2 | Z |  |  | Open | - | - | Table46.8 to 46.9
A6 | D8 | - | SPI_PVDD | 3.3/1.8 | - | QSPI | QSPI1_IO3 | IO | [15 empty] | QSPI1_IO3 | Z | [6 empty] | QSPI1_IO3 | Z | QSPI1_IO3 | Z |  |  | Open | - | - | Table46.8 to 46.9
A5 | C8 | - | SPI_PVDD | 3.3/1.8 | - | QSPI | QSPI1_SSL | IO | [15 empty] | QSPI1_SSL | Z | [6 empty] | QSPI1_SSL | Z | QSPI1_SSL | Z |  |  | Open | - | - | Table46.8 to 46.9
C5 | A5 | A8 | SPI_PVDD | 3.3/1.8 | - | QSPI | QSPI_RESET# | O | [15 empty] | QSPI_RESET# | L | [6 empty] | QSPI_RESET# | L | QSPI_RESET# | L |  |  | Open | - | - | Table46.8 to 46.9
C4 | B5 | A7 | SPI_PVDD | 3.3/1.8 | - | QSPI | QSPI_WP# | O | [15 empty] | QSPI_WP# | Z | [6 empty] | QSPI_WP# | Z | QSPI_WP# | Z |  |  | Open | - | - | Table46.8 to 46.9
D5 | B6 | B8 | SPI_PVDD | 3.3/1.8 | - | QSPI | QSPI_INT# | I | [15 empty] | QSPI_INT# | Z | [6 empty] | QSPI_INT# | Z | QSPI_INT# | Z |  |  | pull-up/SPI_PVDD | - | - | Table46.8 to 46.9
P24 | T29 | P25 | DDR_VDDQ | 1.2/1.35 | - | DDR4/DDR3L | DDR_CLK_P | O | [15 empty] | DDR_CLK_P | L |  | H/L toggle |  | H/L toggle |  | H/L toggle |  | H/L toggle |  | H/L toggle |  |  | - | - | - | Table46.11 to 46.16
P25 | T28 | P24 | DDR_VDDQ | 1.2/1.35 | - | DDR4/DDR3L | DDR_CLK_N | O | [15 empty] | DDR_CLK_N | H |  | H/L toggle |  | H/L toggle |  | H/L toggle |  | H/L toggle |  | H/L toggle |  |  | - | - | - | Table46.11 to 46.16
B25 | B29 | B23 | DDR_VDDQ | 1.2/1.35 | - | DDR4/DDR3L | DDR_RESET# | O | [15 empty] | DDR_RESET# | X |  | X |  | X |  | X |  | X |  | X |  |  | - | - | - | Table46.11 to 46.16
G23 | G29 | E25 | DDR_VDDQ | 1.2/1.35 | - | DDR4/DDR3L | DDR_ADDR0 | O | [15 empty] | DDR_ADDR0 | X |  | L |  | L |  | L |  | L |  | L |  |  | - | - | - | Table46.11 to 46.16
K25 | M27 | K25 | DDR_VDDQ | 1.2/1.35 | - | DDR4/DDR3L | DDR_ADDR1 | O | [15 empty] | DDR_ADDR1 | X |  | L |  | L |  | L |  | L |  | L |  |  | - | - | - | Table46.11 to 46.16
E24 | F28 | C25 | DDR_VDDQ | 1.2/1.35 | - | DDR4/DDR3L | DDR_ADDR2 | O | [15 empty] | DDR_ADDR2 | X |  | L |  | L |  | L |  | L |  | L |  |  | - | - | - | Table46.11 to 46.16
E25 | F29 | C24 | DDR_VDDQ | 1.2/1.35 | - | DDR4/DDR3L | DDR_ADDR3 | O | [15 empty] | DDR_ADDR3 | X |  | L |  | L |  | L |  | L |  | L |  |  | - | - | - | Table46.11 to 46.16
K24 | L29 | K23 | DDR_VDDQ | 1.2/1.35 | - | DDR4/DDR3L | DDR_ADDR4 | O | [15 empty] | DDR_ADDR4 | X |  | L |  | L |  | L |  | L |  | L |  |  | - | - | - | Table46.11 to 46.16
D25 | D29 | B24 | DDR_VDDQ | 1.2/1.35 | - | DDR4/DDR3L | DDR_ADDR5 | O | [15 empty] | DDR_ADDR5 | X |  | L |  | L |  | L |  | L |  | L |  |  | - | - | - | Table46.11 to 46.16
J25 | L28 | J25 | DDR_VDDQ | 1.2/1.35 | - | DDR4/DDR3L | DDR_ADDR6 | O | [15 empty] | DDR_ADDR6 | X |  | L |  | L |  | L |  | L |  | L |  |  | - | - | - | Table46.11 to 46.16
C24 | C28 | A24 | DDR_VDDQ | 1.2/1.35 | - | DDR4/DDR3L | DDR_ADDR7 | O | [15 empty] | DDR_ADDR7 | X |  | L |  | L |  | L |  | L |  | L |  |  | - | - | - | Table46.11 to 46.16
G25 | H28 | F25 | DDR_VDDQ | 1.2/1.35 | - | DDR4/DDR3L | DDR_ADDR8 | O | [15 empty] | DDR_ADDR8 | X |  | L |  | L |  | L |  | L |  | L |  |  | - | - | - | Table46.11 to 46.16
E23 | E28 | B25 | DDR_VDDQ | 1.2/1.35 | - | DDR4/DDR3L | DDR_ADDR9 | O | [15 empty] | DDR_ADDR9 | X |  | L |  | L |  | L |  | L |  | L |  |  | - | - | - | Table46.11 to 46.16
N25 | R29 | P23 | DDR_VDDQ | 1.2/1.35 | - | DDR4/DDR3L | DDR_ADDR10 | O | [15 empty] | DDR_ADDR10 | X |  | L |  | L |  | L |  | L |  | L |  |  | - | - | - | Table46.11 to 46.16
J24 | K28 | H25 | DDR_VDDQ | 1.2/1.35 | - | DDR4/DDR3L | DDR_ADDR11 | O | [15 empty] | DDR_ADDR11 | X |  | L |  | L |  | L |  | L |  | L |  |  | - | - | - | Table46.11 to 46.16
N23 | P29 | N23 | DDR_VDDQ | 1.2/1.35 | - | DDR4/DDR3L | DDR_ADDR12 | O | [15 empty] | DDR_ADDR12 | X |  | L |  | L |  | L |  | L |  | L |  |  | - | - | - | Table46.11 to 46.16
C25 | E29 | D23 | DDR_VDDQ | 1.2/1.35 | - | DDR4/DDR3L | DDR_ADDR13 | O | [15 empty] | DDR_ADDR13 | X |  | L |  | L |  | L |  | L |  | L |  |  | - | - | - | Table46.11 to 46.16
H23 | H29 | H23 | DDR_VDDQ | 1.2/1.35 | - | DDR4/DDR3L | DDR_ADDR14 | O | [15 empty] | DDR_ADDR14 | X |  | L |  | L |  | L |  | L |  | L |  |  | - | - | - | Table46.11 to 46.16
F24 | G27 | D25 | DDR_VDDQ | 1.2/1.35 | - | DDR4/DDR3L | DDR_ADDR15 | O | [15 empty] | DDR_ADDR15 | X |  | L |  | L |  | L |  | L |  | L |  |  | - | - | - | Table46.11 to 46.16
G24 | H27 | E24 | DDR_VDDQ | 1.2/1.35 | - | DDR4/DDR3L | DDR_BA0 | O | [15 empty] | DDR_BA0 | X |  | L |  | L |  | L |  | L |  | L |  |  | - | - | - | Table46.11 to 46.16
L24 | M28 | L24 | DDR_VDDQ | 1.2/1.35 | - | DDR4/DDR3L | DDR_BA1 | O | [15 empty] | DDR_BA1 | X |  | L |  | L |  | L |  | L |  | L |  |  | - | - | - | Table46.11 to 46.16
F25 | G28 | F23 | DDR_VDDQ | 1.2/1.35 | - | DDR4/DDR3L | DDR_BA2 | O | [15 empty] | DDR_BA2 | X |  | L |  | L |  | L |  | L |  | L |  |  | - | - | - | Table46.11 to 46.16
H25 | J28 | G25 | DDR_VDDQ | 1.2/1.35 | - | DDR4/DDR3L | DDR_WE# | O | [15 empty] | DDR_WE# | X |  | H |  | H |  | H |  | H |  | H |  |  | - | - | - | Table46.11 to 46.16
H24 | J29 | H24 | DDR_VDDQ | 1.2/1.35 | - | DDR4/DDR3L | DDR_RAS# | O | [15 empty] | DDR_RAS# | X |  | H |  | H |  | H |  | H |  | H |  |  | - | - | - | Table46.11 to 46.16
K23 | K29 | J24 | DDR_VDDQ | 1.2/1.35 | - | DDR4/DDR3L | DDR_CAS# | O | [15 empty] | DDR_CAS# | X |  | H |  | H |  | H |  | H |  | H |  |  | - | - | - | Table46.11 to 46.16
N24 | P28 | N24 | DDR_VDDQ | 1.2/1.35 | - | DDR4/DDR3L | DDR_CS0# | O | [15 empty] | DDR_CS0# | X |  | H |  | H |  | H |  | H |  | H |  |  | - | - | - | Table46.11 to 46.16
L23 | M29 | L23 | DDR_VDDQ | 1.2/1.35 | - | DDR4/DDR3L | DDR_CS1# | O | [15 empty] | DDR_CS1# | X |  | H |  | H |  | H |  | H |  | H |  |  | - | - | - | Table46.11 to 46.16
M25 | N29 | M24 | DDR_VDDQ | 1.2/1.35 | - | DDR4/DDR3L | DDR_ODT0 | O | [15 empty] | DDR_ODT0 | X |  | L |  | L |  | L |  | L |  | L |  |  | - | - | - | Table46.11 to 46.16
L25 | N27 | L25 | DDR_VDDQ | 1.2/1.35 | - | DDR4/DDR3L | DDR_ODT1 | O | [15 empty] | DDR_ODT1 | X |  | L |  | L |  | L |  | L |  | L |  |  | - | - | - | Table46.11 to 46.16
M24 | N28 | M25 | DDR_VDDQ | 1.2/1.35 | - | DDR4/DDR3L | DDR_CKE | O | [15 empty] | DDR_CKE | X |  | X |  | X |  | X |  | X |  | X |  |  | - | - | - | Table46.11 to 46.16
D23 | C29 | A23 | DDR_VDDQ | 1.2/1.35 | - | DDR4/DDR3L | DDR_CALIBRATION | IO | [15 empty] | DDR_CALIBRATION | L |  | L |  | L |  | L |  | L |  | L |  |  | - | - | - | Table46.11 to 46.16
T24 | V28 | T24 | DDR_VDDQ | 1.2/1.35 | - | DDR4/DDR3L | DDR_DQ0 | IO | [15 empty] | DDR_DQ0 | Z | [12 empty] | - | - | - | Table46.11 to 46.16
W25 | AB29 | Y25 | DDR_VDDQ | 1.2/1.35 | - | DDR4/DDR3L | DDR_DQ1 | IO | [15 empty] | DDR_DQ1 | Z | [12 empty] | - | - | - | Table46.11 to 46.16
R25 | U28 | R24 | DDR_VDDQ | 1.2/1.35 | - | DDR4/DDR3L | DDR_DQ2 | IO | [15 empty] | DDR_DQ2 | Z | [12 empty] | - | - | - | Table46.11 to 46.16
W24 | AB28 | W24 | DDR_VDDQ | 1.2/1.35 | - | DDR4/DDR3L | DDR_DQ3 | IO | [15 empty] | DDR_DQ3 | Z | [12 empty] | - | - | - | Table46.11 to 46.16
T25 | V27 | T25 | DDR_VDDQ | 1.2/1.35 | - | DDR4/DDR3L | DDR_DQ4 | IO | [15 empty] | DDR_DQ4 | Z | [12 empty] | - | - | - | Table46.11 to 46.16
U24 | W28 | U25 | DDR_VDDQ | 1.2/1.35 | - | DDR4/DDR3L | DDR_DQ5 | IO | [15 empty] | DDR_DQ5 | Z | [12 empty] | - | - | - | Table46.11 to 46.16
R24 | U27 | R25 | DDR_VDDQ | 1.2/1.35 | - | DDR4/DDR3L | DDR_DQ6 | IO | [15 empty] | DDR_DQ6 | Z | [12 empty] | - | - | - | Table46.11 to 46.16
U25 | V29 | T23 | DDR_VDDQ | 1.2/1.35 | - | DDR4/DDR3L | DDR_DQ7 | IO | [15 empty] | DDR_DQ7 | Z | [12 empty] | - | - | - | Table46.11 to 46.16
V25 | AA29 | V25 | DDR_VDDQ | 1.2/1.35 | - | DDR4/DDR3L | DDR_DQS0_P | IO | [15 empty] | DDR_DQS0_P | Z | [12 empty] | - | - | - | Table46.11 to 46.16
V24 | Y28 | V24 | DDR_VDDQ | 1.2/1.35 | - | DDR4/DDR3L | DDR_DQS0_N | IO | [15 empty] | DDR_DQS0_N | Z | [12 empty] | - | - | - | Table46.11 to 46.16
U23 | W29 | U23 | DDR_VDDQ | 1.2/1.35 | - | DDR4/DDR3L | DDR_DM0 | O | [15 empty] | DDR_DM0 | Z | [12 empty] | - | - | - | Table46.11 to 46.16
AB23 | AF28 | AD24 | DDR_VDDQ | 1.2/1.35 | - | DDR4/DDR3L | DDR_DQ8 | IO | [15 empty] | DDR_DQ8 | Z | [12 empty] | - | - | - | Table46.11 to 46.16
Y24 | AD29 | AA24 | DDR_VDDQ | 1.2/1.35 | - | DDR4/DDR3L | DDR_DQ9 | IO | [15 empty] | DDR_DQ9 | Z | [12 empty] | - | - | - | Table46.11 to 46.16
W23 | AC28 | W23 | DDR_VDDQ | 1.2/1.35 | - | DDR4/DDR3L | DDR_DQ10 | IO | [15 empty] | DDR_DQ10 | Z | [12 empty] | - | - | - | Table46.11 to 46.16
AB24 | AE29 | AD25 | DDR_VDDQ | 1.2/1.35 | - | DDR4/DDR3L | DDR_DQ11 | IO | [15 empty] | DDR_DQ11 | Z | [12 empty] | - | - | - | Table46.11 to 46.16
AC24 | AH29 | AE23 | DDR_VDDQ | 1.2/1.35 | - | DDR4/DDR3L | DDR_DQ12 | IO | [15 empty] | DDR_DQ12 | Z | [12 empty] | - | - | - | Table46.11 to 46.16
AA23 | AE28 | AA23 | DDR_VDDQ | 1.2/1.35 | - | DDR4/DDR3L | DDR_DQ13 | IO | [15 empty] | DDR_DQ13 | Z | [12 empty] | - | - | - | Table46.11 to 46.16
AC25 | AF29 | AC24 | DDR_VDDQ | 1.2/1.35 | - | DDR4/DDR3L | DDR_DQ14 | IO | [15 empty] | DDR_DQ14 | Z | [12 empty] | - | - | - | Table46.11 to 46.16
AD25 | AG29 | AE24 | DDR_VDDQ | 1.2/1.35 | - | DDR4/DDR3L | DDR_DQ15 | IO | [15 empty] | DDR_DQ15 | Z | [12 empty] | - | - | - | Table46.11 to 46.16
AA25 | AC26 | AB24 | DDR_VDDQ | 1.2/1.35 | - | DDR4/DDR3L | DDR_DQS1_P | IO | [15 empty] | DDR_DQS1_P | Z | [12 empty] | - | - | - | Table46.11 to 46.16
AA24 | AC27 | AB25 | DDR_VDDQ | 1.2/1.35 | - | DDR4/DDR3L | DDR_DQS1_N | IO | [15 empty] | DDR_DQS1_N | Z | [12 empty] | - | - | - | Table46.11 to 46.16
Y25 | AC29 | Y24 | DDR_VDDQ | 1.2/1.35 | - | DDR4/DDR3L | DDR_DM1 | O | [15 empty] | DDR_DM1 | Z | [12 empty] | - | - | - | Table46.11 to 46.16
AC14 | AG17 | AE19 | DSI_VDD18 | 1.8 | - | MIPI DSI | DSI_CLKP | O | [15 empty] | DSI_CLKP | Z | [12 empty] | VSS | - | - | －
AC13 | AG18 | AD19 | DSI_VDD18 | 1.8 | - | MIPI DSI | DSI_CLKN | O | [15 empty] | DSI_CLKN | Z | [12 empty] | VSS | - | - | －
AD13 | AH16 | AE18 | DSI_VDD18 | 1.8 | - | MIPI DSI | DSI_DATA0_P | O | [15 empty] | DSI_DATA0_P | Z | [12 empty] | VSS | - | - | －
AE13 | AJ16 | AD18 | DSI_VDD18 | 1.8 | - | MIPI DSI | DSI_DATA0_N | O | [15 empty] | DSI_DATA0_N | Z | [12 empty] | VSS | - | - | －
AD14 | AH17 | AE20 | DSI_VDD18 | 1.8 | - | MIPI DSI | DSI_DATA1_P | O | [15 empty] | DSI_DATA1_P | Z | [12 empty] | VSS | - | - | －
AE14 | AJ17 | AD20 | DSI_VDD18 | 1.8 | - | MIPI DSI | DSI_DATA1_N | O | [15 empty] | DSI_DATA1_N | Z | [12 empty] | VSS | - | - | －
AD12 | AH15 | AE17 | DSI_VDD18 | 1.8 | - | MIPI DSI | DSI_DATA2_P | O | [15 empty] | DSI_DATA2_P | Z | [12 empty] | VSS | - | - | －
AE12 | AJ15 | AD17 | DSI_VDD18 | 1.8 | - | MIPI DSI | DSI_DATA2_N | O | [15 empty] | DSI_DATA2_N | Z | [12 empty] | VSS | - | - | －
AD15 | AH18 | AE21 | DSI_VDD18 | 1.8 | - | MIPI DSI | DSI_DATA3_P | O | [15 empty] | DSI_DATA3_P | Z | [12 empty] | VSS | - | - | －
AE15 | AJ18 | AD21 | DSI_VDD18 | 1.8 | - | MIPI DSI | DSI_DATA3_N | O | [15 empty] | DSI_DATA3_N | Z | [12 empty] | VSS | - | - | －
AC10 | AG13 | AD13 | CSI_VDD18 | 1.8 | - | MIPI CSI | CSI_CLKP | I | [15 empty] | CSI_CLKP | I | [12 empty] | VSS | - | - | －
AC9 | AG12 | AE13 | CSI_VDD18 | 1.8 | - | MIPI CSI | CSI_CLKN | I | [15 empty] | CSI_CLKN | I | [12 empty] | VSS | - | - | －
AE10 | AJ13 | AD14 | CSI_VDD18 | 1.8 | - | MIPI CSI | CSI_DATA0_P | I | [15 empty] | CSI_DATA0_P | I | [12 empty] | VSS | - | - | －
AD10 | AH13 | AE14 | CSI_VDD18 | 1.8 | - | MIPI CSI | CSI_DATA0_N | I | [15 empty] | CSI_DATA0_N | I | [12 empty] | VSS | - | - | －
AE9 | AJ12 | AD12 | CSI_VDD18 | 1.8 | - | MIPI CSI | CSI_DATA1_P | I | [15 empty] | CSI_DATA1_P | I | [12 empty] | VSS | - | - | －
AD9 | AH12 | AE12 | CSI_VDD18 | 1.8 | - | MIPI CSI | CSI_DATA1_N | I | [15 empty] | CSI_DATA1_N | I | [12 empty] | VSS | - | - | －
AE11 | AJ14 | AD15 | CSI_VDD18 | 1.8 | - | MIPI CSI | CSI_DATA2_P | I | [15 empty] | CSI_DATA2_P | I | [12 empty] | VSS | - | - | －
AD11 | AH14 | AE15 | CSI_VDD18 | 1.8 | - | MIPI CSI | CSI_DATA2_N | I | [15 empty] | CSI_DATA2_N | I | [12 empty] | VSS | - | - | －
AE8 | AJ11 | AD11 | CSI_VDD18 | 1.8 | - | MIPI CSI | CSI_DATA3_P | I | [15 empty] | CSI_DATA3_P | I | [12 empty] | VSS | - | - | －
AD8 | AH11 | AE11 | CSI_VDD18 | 1.8 | - | MIPI CSI | CSI_DATA3_N | I | [15 empty] | CSI_DATA3_N | I | [12 empty] | VSS | - | - | －
D21 | A28 | - | ADC_AVDD18 | 1.8 | - | ADC | ADC_CH0 | I | [15 empty] | ADC_CH0 | I | [12 empty] | VSS | - | - | Table46.18
C22 | B27 | - | ADC_AVDD18 | 1.8 | - | ADC | ADC_CH1 | I | [15 empty] | ADC_CH1 | I | [12 empty] | VSS | - | - | Table46.18
B22 | B28 | - | ADC_AVDD18 | 1.8 | - | ADC | ADC_CH2 | I | [15 empty] | ADC_CH2 | I | [12 empty] | VSS | - | - | Table46.18
A22 | A27 | - | ADC_AVDD18 | 1.8 | - | ADC | ADC_CH3 | I | [15 empty] | ADC_CH3 | I | [12 empty] | VSS | - | - | Table46.18
D20 | C26 | - | ADC_AVDD18 | 1.8 | - | ADC | ADC_CH4 | I | [15 empty] | ADC_CH4 | I | [12 empty] | VSS | - | - | Table46.18
C21 | B26 | - | ADC_AVDD18 | 1.8 | - | ADC | ADC_CH5 | I | [15 empty] | ADC_CH5 | I | [12 empty] | VSS | - | - | Table46.18
B21 | A26 | - | ADC_AVDD18 | 1.8 | - | ADC | ADC_CH6 | I | [15 empty] | ADC_CH6 | I | [12 empty] | VSS | - | - | Table46.18
A21 | B25 | - | ADC_AVDD18 | 1.8 | - | ADC | ADC_CH7 | I | [15 empty] | ADC_CH7 | I | [12 empty] | VSS | - | - | Table46.18
C19 | D22 | C19 | PVDD | 3.3 | - | WDT | WDTOVF_PERROUT# | O | [15 empty] | WDTOVF_PERROUT# | H | [12 empty] | Open | - | - | Table46.3
B20 | A25 | B19 | PVDD | 3.3 | - | I2C | RIIC0_SDA | IO | [15 empty] | RIIC0_SDA | Z | [12 empty] | Open | - | schmitt | Table46.10
C20 | B24 | B20 | PVDD | 3.3 | - | I2C | RIIC0_SCL | IO | [15 empty] | RIIC0_SCL | Z | [12 empty] | Open | - | schmitt | Table46.10
B19 | A24 | A20 | PVDD | 3.3 | - | I2C | RIIC1_SDA | IO | [15 empty] | RIIC1_SDA | Z | [12 empty] | Open | - | schmitt | Table46.10
A19 | C23 | A19 | PVDD | 3.3 | - | I2C | RIIC1_SCL | IO | [15 empty] | RIIC1_SCL | Z | [12 empty] | Open | - | schmitt | Table46.10
A9 | A11 | C12 | PVDD | 3.3 | P0_0 | GPIO | P0_0 | IO | IRQ | IRQ0 | I | SCI ch0 | SCI0_RXD | I | GPT ch0 | GTIOC0A | IO | MTU ch0 | MTIOC0A | IO | SCIF ch3 | SCIF3_TXD | O | P0_0 | Z | [12 empty] | Open | Pu/Pd | - | Table46.3
B10 | B12 | B12 | PVDD | 3.3 | P0_1 | GPIO | P0_1 | IO | IRQ | IRQ1 | I | SCI ch0 | SCI0_TXD | O | GPT ch0 | GTIOC0B | IO | MTU ch0 | MTIOC0B | IO | SCIF ch3 | SCIF3_RXD | I | P0_1 | Z | [12 empty] | Open | Pu/Pd | - | Table46.3
D10 | C13 | - | PVDD | 3.3 | P1_0 | GPIO | P1_0 | IO | IRQ | IRQ2 | I | SCI ch0 | SCI0_SCK | IO | GPT ch1 | GTIOC1A | IO | MTU ch0 | MTIOC0C | IO | SCIF ch3 | SCIF3_SCK | IO | P1_0 | Z | [12 empty] | Open | Pu/Pd | - | Table46.3
D11 | A12 | - | PVDD | 3.3 | P1_1 | GPIO | P1_1 | IO | IRQ | IRQ3 | I | SCI ch0 | SCI0_CTS#/RTS# | IO | GPT ch1 | GTIOC1B | IO | MTU ch0 | MTIOC0D | IO |  |  |  | P1_1 | Z | [12 empty] | Open | Pu/Pd | - | Table46.3
C11 | B13 | - | PVDD | 3.3 | P2_0 | GPIO | P2_0 | IO | IRQ | IRQ4 | I | ADC | ADC_TRG | I | GPT ch2 | GTIOC2A | IO | MTU ch1 | MTIOC1A | IO | SCIF ch4 | SCIF4_TXD | O | P2_0 | Z | [12 empty] | Open | Pu/Pd | - | Table46.3
C10 | A13 | - | PVDD | 3.3 | P2_1 | GPIO | P2_1 | IO | IRQ | IRQ5 | I |  |  |  | GPT ch2 | GTIOC2B | IO | MTU ch1 | MTIOC1B | IO | SCIF ch4 | SCIF4_RXD | I | P2_1 | Z | [12 empty] | Open | Pu/Pd | - | Table46.3
B11 | A14 | - | PVDD | 3.3 | P3_0 | GPIO | P3_0 | IO | IRQ | IRQ6 | I | RIIC ch2 | RIIC2_SDA | IO | GPT ch3 | GTIOC3A | IO | MTU ch2 | MTIOC2A | IO | SCIF ch4 | SCIF4_SCK | IO | P3_0 | Z | [12 empty] | Open | Pu/Pd | schmitt(*1) | Table46.3
A11 | B14 | - | PVDD | 3.3 | P3_1 | GPIO | P3_1 | IO | IRQ | IRQ7 | I | RIIC ch2 | RIIC2_SCL | IO | GPT ch3 | GTIOC3B | IO | MTU ch2 | MTIOC2B | IO | Camera In | CAM_FIELD | I | P3_1 | Z | [12 empty] | Open | Pu/Pd | schmitt(*1) | Table46.3
AE4 | AJ5 | AE5 | PVDD | 3.3 | P4_0 | GPIO | P4_0 | IO | USB opt ch0 | USB0_VBUSEN | O | SCIF ch2 | SCIF2_TXD | O | MTU ch7 | MTIOC7A | IO | ADC | ADC_TRG | I |  |  |  | P4_0 | Z | [12 empty] | Open | Pu/Pd | - | Table46.3
AE5 | AH6 | AD5 | PVDD | 3.3 | P4_1 | GPIO | P4_1 | IO |  |  |  | SCIF ch2 | SCIF2_RXD | I | MTU ch7 | MTIOC7B | IO | [6 empty] | P4_1 | Z | [12 empty] | Open | Pu/Pd | - | Table46.3
AD5 | AJ4 | AD4 | PVDD | 3.3 | P5_0 | GPIO | P5_0 | IO | USB opt ch0 | USB0_OVRCUR | I | SCIF ch2 | SCIF2_SCK | IO | MTU ch7 | MTIOC7C | IO | SSI ch2 | SSI2_BCK | IO |  |  |  | P5_0 | Z | [12 empty] | Open | Pu/Pd | - | Table46.3
AC5 | AH4 | AE3 | PVDD | 3.3 | P5_1 | GPIO | P5_1 | IO | USB opt ch0 | USB0_OTG_ID | I | SCIF ch2 | SCIF2_CTS# | IO | MTU ch7 | MTIOC7D | IO | SSI ch2 | SSI2_RCK | IO |  |  |  | P5_1 | Z | [12 empty] | Open | Pu/Pd | - | Table46.3
AB5 | AH5 | AE4 | PVDD | 3.3 | P5_2 | GPIO | P5_2 | IO | USB opt ch0 | USB0_OTG_EXICEN | O | SCIF ch2 | SCIF2_RTS# | O |  |  |  | SSI ch2 | SSI2_DATA | IO |  |  |  | P5_2 | Z | [12 empty] | Open | Pu/Pd | - | Table46.3
AC21 | AJ27 | - | PVDD | 3.3 | P6_0 | GPIO | P6_0 | IO | Display Out | DISP_CLK | O | SSI ch0 | SSI0_BCK | IO | USB opt ch0 | USB0_VBUSEN | O | MTU ch1 | MTIOC1A | IO |  |  |  | P6_0 | Z | [12 empty] | Open | Pu/Pd | - | Table46.3
AD21 | AH27 | - | PVDD | 3.3 | P6_1 | GPIO | P6_1 | IO | Display Out | DISP_HSYNC | O | SSI ch0 | SSI0_RCK | IO |  |  |  | MTU ch1 | MTIOC1B | IO |  |  |  | P6_1 | Z | [12 empty] | Open | Pu/Pd | - | Table46.3
AE23 | AJ28 | - | PVDD | 3.3 | P7_0 | GPIO | P7_0 | IO | Display Out | DISP_VSYNC | O | SSI ch0 | SSI0_TXD | O | USB opt ch0 | USB0_OVRCUR | I | MTU ch5 | MTIC5U | I |  |  |  | P7_0 | Z | [12 empty] | Open | Pu/Pd | - | Table46.3
AD23 | AH28 | - | PVDD | 3.3 | P7_1 | GPIO | P7_1 | IO | Display Out | DISP_DE | O | SSI ch0 | SSI0_RXD | I | USB opt ch0 | USB0_OTG_ID | I | MTU ch5 | MTIC5V | I |  |  |  | P7_1 | Z | [12 empty] | Open | Pu/Pd | - | Table46.3
AB16 | AJ19 | - | PVDD | 3.3 | P7_2 | GPIO | P7_2 | IO | Display Out | DISP_DATA0 | O |  |  |  | USB opt ch0 | USB0_OTG_EXICEN | O | MTU ch5 | MTIC5W | I |  |  |  | P7_2 | Z | [12 empty] | Open | Pu/Pd | - | Table46.3
AE16 | AH19 | - | PVDD | 3.3 | P8_0 | GPIO | P8_0 | IO | Display Out | DISP_DATA1 | O | USB opt ch1 | USB1_VBUSEN | O | RSPI ch2 | RSPI2_CK | IO | RIIC ch3 | RIIC3_SCL | IO |  |  |  | P8_0 | Z | [12 empty] | Open | Pu/Pd | schmitt(*1) | Table46.3
AD16 | AJ20 | - | PVDD | 3.3 | P8_1 | GPIO | P8_1 | IO | Display Out | DISP_DATA2 | O | USB opt ch1 | USB1_OVRCUR | I | RSPI ch2 | RSPI2_MOSI | IO | RIIC ch3 | RIIC3_SDA | IO |  |  |  | P8_1 | Z | [12 empty] | Open | Pu/Pd | schmitt(*1) | Table46.3
AC17 | AH20 | - | PVDD | 3.3 | P8_2 | GPIO | P8_2 | IO | Display Out | DISP_DATA3 | O |  |  |  | RSPI ch2 | RSPI2_MISO | IO | [6 empty] | P8_2 | Z | [12 empty] | Open | Pu/Pd | - | Table46.3
AC16 | AJ21 | - | PVDD | 3.3 | P9_0 | GPIO | P9_0 | IO | Display Out | DISP_DATA4 | O | ADC | ADC_TRG | I | RSPI ch2 | RSPI2_SSL | IO | MTU ch2 | MTIOC2A | IO |  |  |  | P9_0 | Z | [12 empty] | Open | Pu/Pd | - | Table46.3
AD17 | AH21 | - | PVDD | 3.3 | P9_1 | GPIO | P9_1 | IO | Display Out | DISP_DATA5 | O | [6 empty] | MTU ch2 | MTIOC2B | IO |  |  |  | P9_1 | Z | [12 empty] | Open | Pu/Pd | - | Table46.3
AE17 | AJ22 | - | PVDD | 3.3 | P10_0 | GPIO | P10_0 | IO | Display Out | DISP_DATA6 | O | CAN 2ch | CAN_CLK | I | MTU ch6 | MTIOC6A | IO | GPT Ext Trigger | GTETRGA | I |  |  |  | P10_0 | Z | [12 empty] | Open | Pu/Pd | - | Table46.3
AC18 | AH22 | - | PVDD | 3.3 | P10_1 | GPIO | P10_1 | IO | Display Out | DISP_DATA7 | O | CAN 2ch | CAN0_TX | O | MTU ch6 | MTIOC6B | IO | GPT Ext Trigger | GTETRGB | I |  |  |  | P10_1 | Z | [12 empty] | Open | Pu/Pd | - | Table46.3
AB18 | AG22 | - | PVDD | 3.3 | P11_0 | GPIO | P11_0 | IO | Display Out | DISP_DATA8 | O | CAN 2ch | CAN0_RX | I | MTU ch6 | MTIOC6C | IO | GPT Ext Trigger | GTETRGC | I |  |  |  | P11_0 | Z | [12 empty] | Open | Pu/Pd | - | Table46.3
AD18 | AF22 | - | PVDD | 3.3 | P11_1 | GPIO | P11_1 | IO | Display Out | DISP_DATA9 | O | CAN 2ch | CAN0_TX_DATARATE_EN | O | MTU ch6 | MTIOC6D | IO | GPT Ext Trigger | GTETRGD | I |  |  |  | P11_1 | Z | [12 empty] | Open | Pu/Pd | - | Table46.3
AB19 | AE22 | - | PVDD | 3.3 | P12_0 | GPIO | P12_0 | IO | Display Out | DISP_DATA10 | O | CAN 2ch | CAN0_RX_DATARATE_EN | O | POE | POE0# | I | GPT ch7 | GTIOC7A | IO |  |  |  | P12_0 | Z | [12 empty] | Open | Pu/Pd | - | Table46.3
AB21 | AE23 | - | PVDD | 3.3 | P12_1 | GPIO | P12_1 | IO | Display Out | DISP_DATA11 | O | CAN 2ch | CAN1_TX | O | POE | POE4# | I | GPT ch7 | GTIOC7B | IO |  |  |  | P12_1 | Z | [12 empty] | Open | Pu/Pd | - | Table46.3
AD22 | AF23 | - | PVDD | 3.3 | P13_0 | GPIO | P13_0 | IO | Display Out | DISP_DATA12 | O | CAN 2ch | CAN1_RX | I | POE | POE8# | I | IRQ | IRQ0 | I |  |  |  | P13_0 | Z | [12 empty] | Open | Pu/Pd | - | Table46.3
AC19 | AG23 | - | PVDD | 3.3 | P13_1 | GPIO | P13_1 | IO | Display Out | DISP_DATA13 | O | CAN 2ch | CAN1_TX_DATARATE_EN | O | POE | POE10# | I | IRQ | IRQ1 | I |  |  |  | P13_1 | Z | [12 empty] | Open | Pu/Pd | - | Table46.3
AC22 | AG26 | - | PVDD | 3.3 | P13_2 | GPIO | P13_2 | IO | Display Out | DISP_DATA14 | O | CAN 2ch | CAN1_RX_DATARATE_EN | O | IRQ | IRQ7 | I | IRQ | IRQ2 | I |  |  |  | P13_2 | Z | [12 empty] | Open | Pu/Pd | - | Table46.3
AE24 | AF27 | - | PVDD | 3.3 | P14_0 | GPIO | P14_0 | IO | Display Out | DISP_DATA15 | O | SSI ch1 | SSI1_BCK | IO | SDHI ch1 | SD1_CD | I | MTCLK | MTCLKA | I |  |  |  | P14_0 | Z | [12 empty] | Open | Pu/Pd | - | Table46.3
AE18 | AJ23 | - | PVDD | 3.3 | P14_1 | GPIO | P14_1 | IO | Display Out | DISP_DATA16 | O | SSI ch1 | SSI1_RCK | IO | SDHI ch1 | SD1_WP | I | MTCLK | MTCLKB | I |  |  |  | P14_1 | Z | [12 empty] | Open | Pu/Pd | - | Table46.3
AE19 | AH23 | - | PVDD | 3.3 | P15_0 | GPIO | P15_0 | IO | Display Out | DISP_DATA17 | O | SSI ch1 | SSI1_TXD | O | GPT ch4 | GTIOC4A | IO | MTCLK | MTCLKC | I |  |  |  | P15_0 | Z | [12 empty] | Open | Pu/Pd | - | Table46.3
AD19 | AJ24 | - | PVDD | 3.3 | P15_1 | GPIO | P15_1 | IO | Display Out | DISP_DATA18 | O | SSI ch1 | SSI1_RXD | I | GPT ch4 | GTIOC4B | IO | MTCLK | MTCLKD | I |  |  |  | P15_1 | Z | [12 empty] | Open | Pu/Pd | - | Table46.3
AE20 | AH24 | - | PVDD | 3.3 | P16_0 | GPIO | P16_0 | IO | Display Out | DISP_DATA19 | O | SCIF ch2 | SCIF2_TXD | O | GPT ch5 | GTIOC5A | IO | IRQ 3-7 | IRQ3 | I |  |  |  | P16_0 | Z | [12 empty] | Open | Pu/Pd | - | Table46.3
AE21 | AJ25 | - | PVDD | 3.3 | P16_1 | GPIO | P16_1 | IO | Display Out | DISP_DATA20 | O | SCIF ch2 | SCIF2_RXD | I | GPT ch5 | GTIOC5B | IO | IRQ 3-7 | IRQ4 | I |  |  |  | P16_1 | Z | [12 empty] | Open | Pu/Pd | - | Table46.3
AD20 | AH25 | - | PVDD | 3.3 | P17_0 | GPIO | P17_0 | IO | Display Out | DISP_DATA21 | O | SCIF ch2 | SCIF2_SCK | IO | GPT ch6 | GTIOC6A | IO | IRQ 3-7 | IRQ5 | I |  |  |  | P17_0 | Z | [12 empty] | Open | Pu/Pd | - | Table46.3
AC20 | AJ26 | - | PVDD | 3.3 | P17_1 | GPIO | P17_1 | IO | Display Out | DISP_DATA22 | O | SCIF ch2 | SCIF2_CTS# | IO | GPT ch6 | GTIOC6B | IO | IRQ 3-7 | IRQ6 | I |  |  |  | P17_1 | Z | [12 empty] | Open | Pu/Pd | - | Table46.3
AE22 | AH26 | - | PVDD | 3.3 | P17_2 | GPIO | P17_2 | IO | Display Out | DISP_DATA23 | O | SCIF ch2 | SCIF2_RTS# | O |  |  |  | IRQ 3-7 | IRQ7 | I |  |  |  | P17_2 | Z | [12 empty] | Open | Pu/Pd | - | Table46.3
B1 | C2 | B3 | PVDD | 3.3 | P18_0 | GPIO | P18_0 | IO | SDHI_MMC ch0 | SD0_CD | I | GPT ch0 | GTIOC0A | IO | RIIC ch3 | RIIC3_SDA | IO | MTU ch2 | MTIOC2A | IO |  |  |  | P18_0 | Z | [12 empty] | Open | Pu/Pd | schmitt(*1) | Table46.3
C1 | D3 | A3 | PVDD | 3.3 | P18_1 | GPIO | P18_1 | IO | SDHI_MMC ch0 | SD0_WP | I | GPT ch0 | GTIOC0B | IO | RIIC ch3 | RIIC3_SCL | IO | MTU ch2 | MTIOC2B | IO |  |  |  | P18_1 | Z | [12 empty] | Open | Pu/Pd | schmitt(*1) | Table46.3
C2 | B1 | A2 | PVDD | 3.3 | P19_0 | GPIO | P19_0 | IO | SDHI ch1 | SD1_CD | I | GPT ch3 | GTIOC3A | IO | MTU ch1 | MTIOC1A | IO | RIIC ch2 | RIIC2_SDA | IO |  |  |  | P19_0 | Z | [12 empty] | Open | Pu/Pd | schmitt(*1) | Table46.3
D3 | B2 | B4 | PVDD | 3.3 | P19_1 | GPIO | P19_1 | IO | SDHI ch1 | SD1_WP | I | GPT ch3 | GTIOC3B | IO | MTU ch1 | MTIOC1B | IO | RIIC ch2 | RIIC2_SCL | IO |  |  |  | P19_1 | Z | [12 empty] | Open | Pu/Pd | schmitt(*1) | Table46.3
M3 | N1 | M2 | PVDD182533_0 | 3.3/2.5/1.8 | P20_0 | GPIO | P20_0 | IO | ETHER ch0 | ET0_TXC/TX_CLK | B | RSPI ch0 | RSPI0_CK | IO | CAN 2ch | CAN_CLK | I | [6 empty] | P20_0 | Z | [12 empty] | Open | - | - | Table46.7 (*2)
M1 | N2 | L1 | PVDD182533_0 | 3.3/2.5/1.8 | P20_1 | GPIO | P20_1 | IO | ETHER ch0 | ET0_TX_CTL/TX_EN | O | RSPI ch0 | RSPI0_MOSI | IO | CAN 2ch | CAN0_TX | O | [6 empty] | P20_1 | Z | [12 empty] | Open | - | - | Table46.7 (*2)
L4 | M1 | L2 | PVDD182533_0 | 3.3/2.5/1.8 | P20_2 | GPIO | P20_2 | IO | ETHER ch0 | ET0_TXD0 | O | RSPI ch0 | RSPI0_MISO | IO | CAN 2ch | CAN0_RX | I | [6 empty] | P20_2 | Z | [12 empty] | Open | - | - | Table46.7 (*2)
L3 | M2 | K1 | PVDD182533_0 | 3.3/2.5/1.8 | P21_0 | GPIO | P21_0 | IO | ETHER ch0 | ET0_TXD1 | O | RSPI ch0 | RSPI0_SSL | IO | CAN 2ch | CAN0_TX_DATARATE_EN | O | [6 empty] | P21_0 | Z | [12 empty] | Open | - | - | Table46.7 (*2)
L1 | L1 | J1 | PVDD182533_0 | 3.3/2.5/1.8 | P21_1 | GPIO | P21_1 | IO | ETHER ch0 | ET0_TXD2 | O |  |  |  | CAN 2ch | CAN0_RX_DATARATE_EN | O | [6 empty] | P21_1 | Z | [12 empty] | Open | - | - | Table46.7 (*2)
K3 | L2 | J2 | PVDD182533_0 | 3.3/2.5/1.8 | P22_0 | GPIO | P22_0 | IO | ETHER ch0 | ET0_TXD3 | O | SSI ch0 | SSI0_BCK | IO | CAN 2ch | CAN1_TX | O | MTCLK | MTCLKA | I |  |  |  | P22_0 | Z | [12 empty] | Open | - | - | Table46.7 (*2)
L2 | M3 | K2 | PVDD182533_0 | 3.3/2.5/1.8 | P22_1 | GPIO | P22_1 | IO | ETHER ch0 | ET0_TX_ERR | O | SSI ch0 | SSI0_RCK | IO | CAN 2ch | CAN1_RX | I | MTCLK | MTCLKB | I |  |  |  | P22_1 | Z | [12 empty] | Open | - | - | Table46.7 (*2)
M2 | N4 | L3 | PVDD182533_0 | 3.3/2.5/1.8 | P23_0 | GPIO | P23_0 | IO | ETHER ch0 | ET0_TX_COL | I | SSI ch0 | SSI0_TXD | O | CAN 2ch | CAN1_TX_DATARATE_EN | O | MTCLK | MTCLKC | I |  |  |  | P23_0 | Z | [12 empty] | Open | - | - | Table46.7 (*2)
K2 | M4 | K3 | PVDD182533_0 | 3.3/2.5/1.8 | P23_1 | GPIO | P23_1 | IO | ETHER ch0 | ET0_TX_CRS | I | SSI ch0 | SSI0_RXD | I | CAN 2ch | CAN1_RX_DATARATE_EN | O | MTCLK | MTCLKD | I |  |  |  | P23_1 | Z | [12 empty] | Open | - | - | Table46.7 (*2)
N2 | P2 | P2 | PVDD182533_0 | 3.3/2.5/1.8 | P24_0 | GPIO | P24_0 | IO | ETHER ch0 | ET0_RXC/RX_CLK | I | SSI ch1 | SSI1_BCK | IO | POE | POE0# | I | [6 empty] | P24_0 | Z | [12 empty] | Open | - | - | Table46.7 (*2)
N3 | P1 | N2 | PVDD182533_0 | 3.3/2.5/1.8 | P24_1 | GPIO | P24_1 | IO | ETHER ch0 | ET0_RX_CTL/RX_DV | I | SSI ch1 | SSI1_RCK | IO | POE | POE4# | I | [6 empty] | P24_1 | Z | [12 empty] | Open | - | - | Table46.7 (*2)
P1 | R2 | N3 | PVDD182533_0 | 3.3/2.5/1.8 | P25_0 | GPIO | P25_0 | IO | ETHER ch0 | ET0_RXD0 | I | SSI ch1 | SSI1_TXD | O | POE | POE8# | I | [6 empty] | P25_0 | Z | [12 empty] | Open | - | - | Table46.7 (*2)
P2 | R1 | P3 | PVDD182533_0 | 3.3/2.5/1.8 | P25_1 | GPIO | P25_1 | IO | ETHER ch0 | ET0_RXD1 | I | SSI ch1 | SSI1_RXD | I | POE | POE10# | I | [6 empty] | P25_1 | Z | [12 empty] | Open | - | - | Table46.7 (*2)
R1 | T2 | R1 | PVDD182533_0 | 3.3/2.5/1.8 | P26_0 | GPIO | P26_0 | IO | ETHER ch0 | ET0_RXD2 | I | RSPI ch1 | RSPI1_CK | IO | MTU ch8 | MTIOC8A | IO | [6 empty] | P26_0 | Z | [12 empty] | Open | - | - | Table46.7 (*2)
P3 | T1 | P1 | PVDD182533_0 | 3.3/2.5/1.8 | P26_1 | GPIO | P26_1 | IO | ETHER ch0 | ET0_RXD3 | I | RSPI ch1 | RSPI1_MOSI | IO | MTU ch8 | MTIOC8B | IO | [6 empty] | P26_1 | Z | [12 empty] | Open | - | - | Table46.7 (*2)
N1 | N3 | M1 | PVDD182533_0 | 3.3/2.5/1.8 | P27_0 | GPIO | P27_0 | IO | ETHER ch0 | ET0_RX_ERR | I | RSPI ch1 | RSPI1_MISO | IO | MTU ch8 | MTIOC8C | IO | [6 empty] | P27_0 | Z | [12 empty] | Open | - | - | Table46.7 (*2)
R3 | U2 | T1 | PVDD182533_0 | 3.3/2.5/1.8 | P27_1 | GPIO | P27_1 | IO | ETHER ch0 | ET0_MDC | O | RSPI ch1 | RSPI1_SSL | IO | MTU ch8 | MTIOC8D | IO | [6 empty] | P27_1 | Z | [12 empty] | Open | - | - | Table46.7 (*2)
R2 | U1 | R2 | PVDD182533_0 | 3.3/2.5/1.8 | P28_0 | GPIO | P28_0 | IO | ETHER ch0 | ET0_MDIO | IO | [12 empty] | P28_0 | Z | [12 empty] | Open | - | - | Table46.7 (*2)
N4 | R3 | N1 | PVDD182533_0 | 3.3/2.5/1.8 | P28_1 | GPIO | P28_1 | IO | ETHER ch0 | ET0_LINKSTA | I | [12 empty] | P28_1 | Z | [12 empty] | Open | - | - | Table46.7 (*2)
Y1 | AB2 | - | PVDD182533_1 | 3.3/2.5/1.8 | P29_0 | GPIO | P29_0 | IO | ETHER ch1 | ET1_TXC/TX_CLK | B | Camera In | CAM_PCLK | I |  |  |  | USB opt ch1 | USB1_VBUSEN | O | SSI ch2 | SSI2_BCK | IO | P29_0 | Z | [12 empty] | Open | - | - | Table46.7 (*2)
U2 | Y1 | - | PVDD182533_1 | 3.3/2.5/1.8 | P29_1 | GPIO | P29_1 | IO | ETHER ch1 | ET1_TX_CTL/TX_EN | O | Camera In | CAM_HREF | I |  |  |  | USB opt ch1 | USB1_OVRCUR | I | SSI ch2 | SSI2_RCK | IO | P29_1 | Z | [12 empty] | Open | - | - | Table46.7 (*2)
W1 | AB1 | - | PVDD182533_1 | 3.3/2.5/1.8 | P30_0 | GPIO | P30_0 | IO | ETHER ch1 | ET1_TXD0 | O | Camera In | CAM_VSYNC | I | [6 empty] | SSI ch2 | SSI2_DATA | IO | P30_0 | Z | [12 empty] | Open | - | - | Table46.7 (*2)
V2 | AA2 | - | PVDD182533_1 | 3.3/2.5/1.8 | P30_1 | GPIO | P30_1 | IO | ETHER ch1 | ET1_TXD1 | O | Camera In | CAM_DATA15 | I | [9 empty] | P30_1 | Z | [12 empty] | Open | - | - | Table46.7 (*2)
U4 | AA1 | - | PVDD182533_1 | 3.3/2.5/1.8 | P31_0 | GPIO | P31_0 | IO | ETHER ch1 | ET1_TXD2 | O | Camera In | CAM_DATA0 | I | SCI ch1 | SCI1_RXD | I |  |  |  | SSI ch3 | SSI3_BCK | IO | P31_0 | Z | [12 empty] | Open | - | - | Table46.7 (*2)
V3 | Y2 | - | PVDD182533_1 | 3.3/2.5/1.8 | P31_1 | GPIO | P31_1 | IO | ETHER ch1 | ET1_TXD3 | O | Camera In | CAM_DATA1 | I | SCI ch1 | SCI1_TXD | O |  |  |  | SSI ch3 | SSI3_RCK | IO | P31_1 | Z | [12 empty] | Open | - | - | Table46.7 (*2)
R4 | U3 | - | PVDD182533_1 | 3.3/2.5/1.8 | P32_0 | GPIO | P32_0 | IO | ETHER ch1 | ET1_TX_ERR | O | Camera In | CAM_DATA2 | I | SCI ch1 | SCI1_SCK | IO | MTU ch3 | MTIOC3A | IO | SSI ch3 | SSI3_TXD | O | P32_0 | Z | [12 empty] | Open | - | - | Table46.7 (*2)
W4 | V4 | - | PVDD182533_1 | 3.3/2.5/1.8 | P32_1 | GPIO | P32_1 | IO | ETHER ch1 | ET1_TX_COL | I | Camera In | CAM_DATA3 | I | SCI ch1 | SCI1_CTS#/RTS# | IO | MTU ch3 | MTIOC3B | IO | SSI ch3 | SSI3_RXD | I | P32_1 | Z | [12 empty] | Open | - | - | Table46.7 (*2)
V1 | U4 | - | PVDD182533_1 | 3.3/2.5/1.8 | P33_0 | GPIO | P33_0 | IO | ETHER ch1 | ET1_TX_CRS | I | Camera In | CAM_DATA4 | I | GPT ch2 | GTIOC2A | IO | SCIF ch2 | SCIF2_TXD | O | GPT ch0 | GTIOC0A | IO | P33_0 | Z | [12 empty] | Open | - | - | Table46.7 (*2)
Y2 | AC1 | - | PVDD182533_1 | 3.3/2.5/1.8 | P33_1 | GPIO | P33_1 | IO | ETHER ch1 | ET1_RXC/RX_CLK | I | Camera In | CAM_DATA5 | I | GPT ch2 | GTIOC2B | IO | SCIF ch2 | SCIF2_RXD | I | GPT ch0 | GTIOC0B | IO | P33_1 | Z | [12 empty] | Open | - | - | Table46.7 (*2)
Y3 | AC2 | - | PVDD182533_1 | 3.3/2.5/1.8 | P34_0 | GPIO | P34_0 | IO | ETHER ch1 | ET1_RX_CTL/RX_DV | I | Camera In | CAM_DATA6 | I | GPT ch3 | GTIOC3A | IO | MTU ch0 | MTIOC0A | IO | GPT ch1 | GTIOC1A | IO | P34_0 | Z | [12 empty] | Open | - | - | Table46.7 (*2)
AA1 | AC3 | - | PVDD182533_1 | 3.3/2.5/1.8 | P34_1 | GPIO | P34_1 | IO | ETHER ch1 | ET1_RXD0 | I | Camera In | CAM_DATA7 | I | GPT ch3 | GTIOC3B | IO | MTU ch0 | MTIOC0B | IO | GPT ch1 | GTIOC1B | IO | P34_1 | Z | [12 empty] | Open | - | - | Table46.7 (*2)
W2 | AC4 | - | PVDD182533_1 | 3.3/2.5/1.8 | P35_0 | GPIO | P35_0 | IO | ETHER ch1 | ET1_RXD1 | I | Camera In | CAM_DATA8 | I | SSI ch0 | SSI0_BCK | IO | MTU ch0 | MTIOC0C | IO | GPT ch2 | GTIOC2A | IO | P35_0 | Z | [12 empty] | Open | - | - | Table46.7 (*2)
W3 | AB4 | - | PVDD182533_1 | 3.3/2.5/1.8 | P35_1 | GPIO | P35_1 | IO | ETHER ch1 | ET1_RXD2 | I | Camera In | CAM_DATA9 | I | SSI ch0 | SSI0_RCK | IO | MTU ch0 | MTIOC0D | IO | GPT ch2 | GTIOC2B | IO | P35_1 | Z | [12 empty] | Open | - | - | Table46.7 (*2)
AA2 | AB3 | - | PVDD182533_1 | 3.3/2.5/1.8 | P36_0 | GPIO | P36_0 | IO | ETHER ch1 | ET1_RXD3 | I | Camera In | CAM_DATA10 | I | SSI ch0 | SSI0_TXD | O | MTU ch3 | MTIOC3C | IO | GPT Ext Trigger | GTETRGA | I | P36_0 | Z | [12 empty] | Open | - | - | Table46.7 (*2)
T2 | V3 | - | PVDD182533_1 | 3.3/2.5/1.8 | P36_1 | GPIO | P36_1 | IO | ETHER ch1 | ET1_RX_ERR | I | Camera In | CAM_DATA11 | I | SSI ch0 | SSI0_RXD | I | MTU ch3 | MTIOC3D | IO | GPT Ext Trigger | GTETRGB | I | P36_1 | Z | [12 empty] | Open | - | - | Table46.7 (*2)
U3 | W2 | - | PVDD182533_1 | 3.3/2.5/1.8 | P37_0 | GPIO | P37_0 | IO | ETHER ch1 | ET1_MDC | O | Camera In | CAM_DATA12 | I |  |  |  | SCIF ch2 | SCIF2_SCK | IO | GPT Ext Trigger | GTETRGC | I | P37_0 | Z | [12 empty] | Open | - | - | Table46.7 (*2)
U1 | W1 | - | PVDD182533_1 | 3.3/2.5/1.8 | P37_1 | GPIO | P37_1 | IO | ETHER ch1 | ET1_MDIO | IO | Camera In | CAM_DATA13 | I |  |  |  | SCIF ch2 | SCIF2_CTS# | IO | GPT Ext Trigger | GTETRGD | I | P37_1 | Z | [12 empty] | Open | - | - | Table46.7 (*2)
T3 | V2 | - | PVDD182533_1 | 3.3/2.5/1.8 | P37_2 | GPIO | P37_2 | IO | ETHER ch1 | ET1_LINKSTA | I | Camera In | CAM_DATA14 | I |  |  |  | SCIF ch2 | SCIF2_RTS# | O |  |  |  | P37_2 | Z | [12 empty] | Open | - | - | Table46.7 (*2)
C12 | A15 | C13 | PVDD | 3.3 | P38_0 | GPIO | P38_0 | IO | SCIF ch0 | SCIF0_TXD | O | GPT Ext Trigger | GTETRGA | I | CAN 2ch | CAN_CLK | I | MTU ch4 | MTIOC4A | IO | USB opt ch1 | USB1_VBUSEN | O | P38_0 | Z | [12 empty] | Open | Pu/Pd | - | Table46.3
A10 | B15 | B13 | PVDD | 3.3 | P38_1 | GPIO | P38_1 | IO | SCIF ch0 | SCIF0_RXD | I | GPT Ext Trigger | GTETRGB | I | CAN 2ch | CAN0_TX | O | MTU ch4 | MTIOC4B | IO | USB opt ch1 | USB1_OVRCUR | I | P38_1 | Z | [10 empty] | SCIF0_RXD | Z | Open | Pu/Pd | - | Table46.3
B12 | A16 | A13 | PVDD | 3.3 | P39_0 | GPIO | P39_0 | IO | SCIF ch0 | SCIF0_SCK | IO | GPT Ext Trigger | GTETRGC | I | CAN 2ch | CAN0_RX | I | MTU ch4 | MTIOC4C | IO |  |  |  | P39_0 | Z | [10 empty] | SCIF0_TXD | Z | Open | Pu/Pd | - | Table46.3
A12 | C15 | B14 | PVDD | 3.3 | P39_1 | GPIO | P39_1 | IO | SCIF ch0 | SCIF0_CTS# | IO | GPT Ext Trigger | GTETRGD | I | CAN 2ch | CAN0_TX_DATARATE_EN | O | MTU ch4 | MTIOC4D | IO |  |  |  | P39_1 | Z | [12 empty] | Open | Pu/Pd | - | Table46.3
C13 | B16 | A14 | PVDD | 3.3 | P39_2 | GPIO | P39_2 | IO | SCIF ch0 | SCIF0_RTS# | O |  |  |  | CAN 2ch | CAN0_RX_DATARATE_EN | O | [6 empty] | P39_2 | Z | [12 empty] | Open | Pu/Pd | - | Table46.3
B13 | C17 | C14 | PVDD | 3.3 | P40_0 | GPIO | P40_0 | IO | SCIF ch1 | SCIF1_TXD | O | GPT ch6 | GTIOC6A | IO | CAN 2ch | CAN1_TX | O | MTU ch5 | MTIC5U | I | SCI ch0 | SCI0_RXD | I | P40_0 | Z | [12 empty] | Open | Pu/Pd | - | Table46.3
A13 | B17 | B15 | PVDD | 3.3 | P40_1 | GPIO | P40_1 | IO | SCIF ch1 | SCIF1_RXD | I | GPT ch6 | GTIOC6B | IO | CAN 2ch | CAN1_RX | I | MTU ch5 | MTIC5V | I | SCI ch0 | SCI0_TXD | O | P40_1 | Z | [12 empty] | Open | Pu/Pd | - | Table46.3
A14 | A17 | C15 | PVDD | 3.3 | P40_2 | GPIO | P40_2 | IO | SCIF ch1 | SCIF1_SCK | IO |  |  |  | CAN 2ch | CAN1_TX_DATARATE_EN | O | MTU ch5 | MTIC5W | I | SCI ch0 | SCI0_SCK | IO | P40_2 | Z | [12 empty] | Open | Pu/Pd | - | Table46.3
C14 | E17 | A16 | PVDD | 3.3 | P41_0 | GPIO | P41_0 | IO | SCIF ch1 | SCIF1_CTS# | IO | GPT ch7 | GTIOC7A | IO | CAN 2ch | CAN1_RX_DATARATE_EN | O | GPT ch3 | GTIOC3A | IO | SCI ch0 | SCI0_CTS#/RTS# | IO | P41_0 | Z | [12 empty] | Open | Pu/Pd | - | Table46.3
B14 | A18 | B16 | PVDD | 3.3 | P41_1 | GPIO | P41_1 | IO | SCIF ch1 | SCIF1_RTS# | O | GPT ch7 | GTIOC7B | IO |  |  |  | GPT ch3 | GTIOC3B | IO |  |  |  | P41_1 | Z | [12 empty] | Open | Pu/Pd | - | Table46.3
AD4 | AG4 | AD3 | PVDD | 3.3 | P42_0 | GPIO | P42_0 | IO | USB opt ch1 | USB1_VBUSEN | O | RSPI ch2 | RSPI2_CK | IO | CAN 2ch | CAN_CLK | I | SCIF ch2 | SCIF2_TXD | O | MTU ch7 | MTIOC7A | IO | P42_0 | Z | [12 empty] | Open | Pu/Pd | - | Table46.3
AC4 | AE7 | AC3 | PVDD | 3.3 | P42_1 | GPIO | P42_1 | IO | USB opt ch1 | USB1_OVRCUR | I | RSPI ch2 | RSPI2_MOSI | IO | CAN 2ch | CAN0_TX | O | SCIF ch2 | SCIF2_RXD | I | MTU ch7 | MTIOC7B | IO | P42_1 | Z | [12 empty] | Open | Pu/Pd | - | Table46.3
AD3 | AJ3 | AE2 | PVDD | 3.3 | P42_2 | GPIO | P42_2 | IO | ADC | ADC_TRG | I | RSPI ch2 | RSPI2_MISO | IO | CAN 2ch | CAN0_RX | I | SCIF ch2 | SCIF2_SCK | IO | MTU ch7 | MTIOC7C | IO | P42_2 | Z | [12 empty] | Open | Pu/Pd | - | Table46.3
AA3 | AH3 | Y1 | PVDD | 3.3 | P42_3 | GPIO | P42_3 | IO | RIIC ch2 | RIIC2_SDA | IO | RSPI ch2 | RSPI2_SSL | IO | CAN 2ch | CAN0_TX_DATARATE_EN | O | SCIF ch2 | SCIF2_CTS# | IO | MTU ch7 | MTIOC7D | IO | P42_3 | Z | [12 empty] | Open | Pu/Pd | schmitt(*1) | Table46.3
AB4 | AC5 | AD1 | PVDD | 3.3 | P42_4 | GPIO | P42_4 | IO | RIIC ch2 | RIIC2_SCL | IO | Camera In | CAM_FIELD | I | CAN 2ch | CAN0_RX_DATARATE_EN | O | SCIF ch2 | SCIF2_RTS# | O |  |  |  | P42_4 | Z | [12 empty] | Open | Pu/Pd | schmitt(*1) | Table46.3
D14 | B18 | C16 | PVDD | 3.3 | P43_0 | GPIO | P43_0 | IO | RSPI ch0 | RSPI0_CK | IO | GPT ch4 | GTIOC4A | IO | GPT ch6 | GTIOC6A | IO | IRQ | IRQ4 | I | MTU ch8 | MTIOC8A | IO | P43_0 | Z | [12 empty] | Open | Pu/Pd | - | Table46.3
B15 | D17 | A15 | PVDD | 3.3 | P43_1 | GPIO | P43_1 | IO | RSPI ch0 | RSPI0_MOSI | IO | GPT ch4 | GTIOC4B | IO | GPT ch6 | GTIOC6B | IO | IRQ | IRQ5 | I | MTU ch8 | MTIOC8B | IO | P43_1 | Z | [12 empty] | Open | Pu/Pd | - | Table46.3
A15 | E18 | A17 | PVDD | 3.3 | P43_2 | GPIO | P43_2 | IO | RSPI ch0 | RSPI0_MISO | IO | GPT ch5 | GTIOC5A | IO |  |  |  | IRQ | IRQ6 | I | MTU ch8 | MTIOC8C | IO | P43_2 | Z | [12 empty] | Open | Pu/Pd | - | Table46.3
C15 | C18 | B17 | PVDD | 3.3 | P43_3 | GPIO | P43_3 | IO | RSPI ch0 | RSPI0_SSL | IO | GPT ch5 | GTIOC5B | IO |  |  |  | IRQ | IRQ7 | I | MTU ch8 | MTIOC8D | IO | P43_3 | Z | [12 empty] | Open | Pu/Pd | - | Table46.3
D15 | A19 | B18 | PVDD | 3.3 | P44_0 | GPIO | P44_0 | IO | RSPI ch1 | RSPI1_CK | IO | SSI ch1 | SSI1_BCK | IO | CAN 2ch | CAN1_TX | O | MTU ch3 | MTIOC3A | IO | GPT ch6 | GTIOC6A | IO | P44_0 | Z | [12 empty] | Open | Pu/Pd | - | Table46.3
B16 | F17 | C17 | PVDD | 3.3 | P44_1 | GPIO | P44_1 | IO | RSPI ch1 | RSPI1_MOSI | IO | SSI ch1 | SSI1_RCK | IO | CAN 2ch | CAN1_RX | I | MTU ch3 | MTIOC3B | IO | GPT ch6 | GTIOC6B | IO | P44_1 | Z | [12 empty] | Open | Pu/Pd | - | Table46.3
A16 | D18 | A18 | PVDD | 3.3 | P44_2 | GPIO | P44_2 | IO | RSPI ch1 | RSPI1_MISO | IO | SSI ch1 | SSI1_TXD | O | CAN 2ch | CAN1_TX_DATARATE_EN | O | MTU ch3 | MTIOC3C | IO | GPT ch7 | GTIOC7A | IO | P44_2 | Z | [12 empty] | Open | Pu/Pd | - | Table46.3
C16 | B19 | C18 | PVDD | 3.3 | P44_3 | GPIO | P44_3 | IO | RSPI ch1 | RSPI1_SSL | IO | SSI ch1 | SSI1_RXD | I | CAN 2ch | CAN1_RX_DATARATE_EN | O | MTU ch3 | MTIOC3D | IO | GPT ch7 | GTIOC7B | IO | P44_3 | Z | [12 empty] | Open | Pu/Pd | - | Table46.3
B7 | A8 | A10 | PVDD | 3.3 | P45_0 | GPIO | P45_0 | IO | SSI ch0 | SSI0_BCK | IO | POE | POE0# | I | SCI ch1 | SCI1_RXD | I | [6 empty] | P45_0 | Z | [12 empty] | Open | Pu/Pd | - | Table46.3
C8 | D12 | C10 | PVDD | 3.3 | P45_1 | GPIO | P45_1 | IO | SSI ch0 | SSI0_RCK | IO | POE | POE4# | I | SCI ch1 | SCI1_TXD | O | [6 empty] | P45_1 | Z | [12 empty] | Open | Pu/Pd | - | Table46.3
D8 | A9 | B11 | PVDD | 3.3 | P45_2 | GPIO | P45_2 | IO | SSI ch0 | SSI0_TXD | O | POE | POE8# | I | SCI ch1 | SCI1_SCK | IO | [6 empty] | P45_2 | Z | [12 empty] | Open | Pu/Pd | - | Table46.3
B8 | B9 | A11 | PVDD | 3.3 | P45_3 | GPIO | P45_3 | IO | SSI ch0 | SSI0_RXD | I | POE | POE10# | I | SCI ch1 | SCI1_CTS#/RTS# | IO | [6 empty] | P45_3 | Z | [12 empty] | Open | Pu/Pd | - | Table46.3
D9 | B10 | - | PVDD | 3.3 | P46_0 | GPIO | P46_0 | IO | SSI ch1 | SSI1_BCK | IO | GPT Ext Trigger | GTETRGA | I | CAN 2ch | CAN1_TX | O | RIIC ch2 | RIIC2_SDA | IO |  |  |  | P46_0 | Z | [12 empty] | Open | Pu/Pd | schmitt(*1) | Table46.3
C9 | A10 | - | PVDD | 3.3 | P46_1 | GPIO | P46_1 | IO | SSI ch1 | SSI1_RCK | IO | GPT Ext Trigger | GTETRGB | I | CAN 2ch | CAN1_RX | I | RIIC ch2 | RIIC2_SCL | IO |  |  |  | P46_1 | Z | [12 empty] | Open | Pu/Pd | schmitt(*1) | Table46.3
B9 | C12 | - | PVDD | 3.3 | P46_2 | GPIO | P46_2 | IO | SSI ch1 | SSI1_TXD | O | GPT Ext Trigger | GTETRGC | I | CAN 2ch | CAN1_TX_DATARATE_EN | O | RIIC ch3 | RIIC3_SDA | IO |  |  |  | P46_2 | Z | [12 empty] | Open | Pu/Pd | schmitt(*1) | Table46.3
A8 | D13 | - | PVDD | 3.3 | P46_3 | GPIO | P46_3 | IO | SSI ch1 | SSI1_RXD | I | GPT Ext Trigger | GTETRGD | I | CAN 2ch | CAN1_RX_DATARATE_EN | O | RIIC ch3 | RIIC3_SCL | IO |  |  |  | P46_3 | Z | [12 empty] | Open | Pu/Pd | schmitt(*1) | Table46.3
D16 | B20 | - | PVDD | 3.3 | P47_0 | GPIO | P47_0 | IO | SCI ch0 | SCI0_RXD | I | SDHI_MMC ch0 | SD0_CD | I | IRQ | IRQ0 | I | SSI ch1 | SSI1_BCK | IO | RSPI ch0 | RSPI0_CK | IO | P47_0 | Z | [12 empty] | Open | Pu/Pd | - | Table46.3
A17 | A20 | - | PVDD | 3.3 | P47_1 | GPIO | P47_1 | IO | SCI ch0 | SCI0_TXD | O | SDHI_MMC ch0 | SD0_WP | I | IRQ | IRQ1 | I | SSI ch1 | SSI1_RCK | IO | RSPI ch0 | RSPI0_MOSI | IO | P47_1 | Z | [12 empty] | Open | Pu/Pd | - | Table46.3
B17 | A21 | - | PVDD | 3.3 | P47_2 | GPIO | P47_2 | IO | SCI ch0 | SCI0_SCK | IO | SDHI ch1 | SD1_CD | I | IRQ | IRQ2 | I | SSI ch1 | SSI1_TXD | O | RSPI ch0 | RSPI0_MISO | IO | P47_2 | Z | [12 empty] | Open | Pu/Pd | - | Table46.3
C17 | B21 | - | PVDD | 3.3 | P47_3 | GPIO | P47_3 | IO | SCI ch0 | SCI0_CTS#/RTS# | IO | SDHI ch1 | SD1_WP | I | IRQ | IRQ3 | I | SSI ch1 | SSI1_RXD | I | RSPI ch0 | RSPI0_SSL | IO | P47_3 | Z | [12 empty] | Open | Pu/Pd | - | Table46.3
D17 | B22 | - | PVDD | 3.3 | P48_0 | GPIO | P48_0 | IO | SCIF ch2 | SCIF2_TXD | O | RSPI ch1 | RSPI1_CK | IO | RIIC ch2 | RIIC2_SDA | IO | MTCLK | MTCLKA | I |  |  |  | P48_0 | Z | [12 empty] | Open | Pu/Pd | schmitt(*1) | Table46.3
B18 | A23 | - | PVDD | 3.3 | P48_1 | GPIO | P48_1 | IO | SCIF ch2 | SCIF2_RXD | I | RSPI ch1 | RSPI1_MOSI | IO | RIIC ch2 | RIIC2_SCL | IO | MTCLK | MTCLKB | I |  |  |  | P48_1 | Z | [12 empty] | Open | Pu/Pd | schmitt(*1) | Table46.3
A18 | A22 | - | PVDD | 3.3 | P48_2 | GPIO | P48_2 | IO | SCIF ch2 | SCIF2_SCK | IO | RSPI ch1 | RSPI1_MISO | IO | RIIC ch3 | RIIC3_SDA | IO | MTCLK | MTCLKC | I |  |  |  | P48_2 | Z | [12 empty] | Open | Pu/Pd | schmitt(*1) | Table46.3
C18 | C22 | - | PVDD | 3.3 | P48_3 | GPIO | P48_3 | IO | SCIF ch2 | SCIF2_CTS# | IO | RSPI ch1 | RSPI1_SSL | IO | RIIC ch3 | RIIC3_SCL | IO | MTCLK | MTCLKD | I |  |  |  | P48_3 | Z | [12 empty] | Open | Pu/Pd | schmitt(*1) | Table46.3
D18 | B23 | - | PVDD | 3.3 | P48_4 | GPIO | P48_4 | IO | SCIF ch2 | SCIF2_RTS# | O |  |  |  | ADC | ADC_TRG | I | [6 empty] | P48_4 | Z | [12 empty] | Open | Pu/Pd | - | Table46.3
E11 | B11 | C11 | ABG_NCP_OUT | - | [33 empty] | (*3) |  | - | －
H8 | AA11 | J9 | VDD | 1.1 | [33 empty] | 1.1v |  | - | －
H9 | AA13 | J11 | VDD | 1.1 | [33 empty] | 1.1v |  | - | －
H14 | AA17 | J13 | VDD | 1.1 | [33 empty] | 1.1v |  | - | －
H15 | AA19 | J15 | VDD | 1.1 | [33 empty] | 1.1v |  | - | －
H17 | AA21 | J17 | VDD | 1.1 | [33 empty] | 1.1v |  | - | －
H18 | AA9 | L9 | VDD | 1.1 | [33 empty] | 1.1v |  | - | －
J10 | J11 | L17 | VDD | 1.1 | [33 empty] | 1.1v |  | - | －
J11 | J13 | M20 | VDD | 1.1 | [33 empty] | 1.1v |  | - | －
J13 | J15 | N9 | VDD | 1.1 | [33 empty] | 1.1v |  | - | －
J15 | J17 | N17 | VDD | 1.1 | [33 empty] | 1.1v |  | - | －
J16 | J19 | R9 | VDD | 1.1 | [33 empty] | 1.1v |  | - | －
K8 | J21 | R17 | VDD | 1.1 | [33 empty] | 1.1v |  | - | －
K9 | J9 | U9 | VDD | 1.1 | [33 empty] | 1.1v |  | - | －
K17 | K10 | U11 | VDD | 1.1 | [33 empty] | 1.1v |  | - | －
K18 | K12 | U13 | VDD | 1.1 | [33 empty] | 1.1v |  | - | －
M8 | K14 | U15 | VDD | 1.1 | [33 empty] | 1.1v |  | - | －
M9 | K16 | U17 | VDD | 1.1 | [33 empty] | 1.1v |  | - | －
M17 | K18 | - | VDD | 1.1 | [33 empty] | 1.1v |  | - | －
M18 | K20 | - | VDD | 1.1 | [33 empty] | 1.1v |  | - | －
P8 | L21 | - | VDD | 1.1 | [33 empty] | 1.1v |  | - | －
P9 | L9 | - | VDD | 1.1 | [33 empty] | 1.1v |  | - | －
P17 | M10 | - | VDD | 1.1 | [33 empty] | 1.1v |  | - | －
T9 | M20 | - | VDD | 1.1 | [33 empty] | 1.1v |  | - | －
T17 | N21 | - | VDD | 1.1 | [33 empty] | 1.1v |  | - | －
T18 | N9 | - | VDD | 1.1 | [33 empty] | 1.1v |  | - | －
U10 | P10 | - | VDD | 1.1 | [33 empty] | 1.1v |  | - | －
U11 | P20 | - | VDD | 1.1 | [33 empty] | 1.1v |  | - | －
U15 | R21 | - | VDD | 1.1 | [33 empty] | 1.1v |  | - | －
U16 | R9 | - | VDD | 1.1 | [33 empty] | 1.1v |  | - | －
V14 | T10 | - | VDD | 1.1 | [33 empty] | 1.1v |  | - | －
V17 | T20 | - | VDD | 1.1 | [33 empty] | 1.1v |  | - | －
V18 | U21 | - | VDD | 1.1 | [33 empty] | 1.1v |  | - | －
- | U9 | - | VDD | 1.1 | [33 empty] | 1.1v |  | - | －
- | V10 | - | VDD | 1.1 | [33 empty] | 1.1v |  | - | －
- | V20 | - | VDD | 1.1 | [33 empty] | 1.1v |  | - | －
- | W21 | - | VDD | 1.1 | [33 empty] | 1.1v |  | - | －
- | Y10 | - | VDD | 1.1 | [33 empty] | 1.1v |  | - | －
- | Y12 | - | VDD | 1.1 | [33 empty] | 1.1v |  | - | －
- | Y14 | - | VDD | 1.1 | [33 empty] | 1.1v |  | - | －
- | Y16 | - | VDD | 1.1 | [33 empty] | 1.1v |  | - | －
- | Y18 | - | VDD | 1.1 | [33 empty] | 1.1v |  | - | －
- | Y20 | - | VDD | 1.1 | [33 empty] | 1.1v |  | - | －
E10 | E13 | C3 | PVDD | 3.3 | [33 empty] | 3.3v |  | - | －
E17 | G18 | F15 | PVDD | 3.3 | [33 empty] | 3.3v |  | - | －
E21 | G23 | F17 | PVDD | 3.3 | [33 empty] | 3.3v |  | - | －
F6 | H23 | F20 | PVDD | 3.3 | [33 empty] | 3.3v |  | - | －
H11 | H7 | Y6 | PVDD | 3.3 | [33 empty] | 3.3v |  | - | －
T8 | AC12 | Y16 | PVDD | 3.3 | [33 empty] | 3.3v |  | - | －
W5 | AC22 | Y19 | PVDD | 3.3 | [33 empty] | 3.3v |  | - | －
W6 | AC23 | AC4 | PVDD | 3.3 | [33 empty] | 3.3v |  | - | －
AA17 | AC7 | AC14 | PVDD | 3.3 | [33 empty] | 3.3v |  | - | －
AA18 | - | AD10 | PVDD | 3.3 | [33 empty] | 3.3v |  | - | －
AA19 | - | - | PVDD | 3.3 | [33 empty] | 3.3v |  | - | －
AB12 | - | - | PVDD | 3.3 | [33 empty] | 3.3v |  | - | －
G5 | H5 | F6 | SD0_PVDD | 3.3/1.8 | [33 empty] | 3.3/1.8v |  | - | －
G6 | - | H6 | SD0_PVDD | 3.3/1.8 | [33 empty] | 3.3/1.8v |  | - | －
J5 | M6 | J3 | SD1_PVDD | 3.3/1.8 | [33 empty] | 3.3/1.8v |  | - | －
J6 | - | K6 | SD1_PVDD | 3.3/1.8 | [33 empty] | 3.3/1.8v |  | - | －
E6 | F8 | F8 | SPI_PVDD | 3.3/1.8 | [33 empty] | 3.3/1.8v |  | - | －
E7 | - | F10 | SPI_PVDD | 3.3/1.8 | [33 empty] | 3.3/1.8v |  | - | －
H12 | AB7 | F11 | VDD18 | 1.8 | [33 empty] | 1.8v |  | - | －
T4 | G12 | T3 | VDD18 | 1.8 | [33 empty] | 1.8v |  | - | －
U8 | V7 | W6 | VDD18 | 1.8 | [33 empty] | 1.8v |  | - | －
M5 | N6 | M3 | PVDD182533_0 | 3.3/2.5/1.8 | [33 empty] | 3.3/2.5/1.8 |  | - | －
M6 | - | N6 | PVDD182533_0 | 3.3/2.5/1.8 | [33 empty] | 3.3/2.5/1.8 |  | - | －
P5 | U7 | - | PVDD182533_1 | 3.3/2.5/1.8 | [33 empty] | 3.3/2.5/1.8 |  | - | －
P6 | - | - | PVDD182533_1 | 3.3/2.5/1.8 | [33 empty] | 3.3/2.5/1.8 |  | - | －
L5 | N7 | M6 | PLL1_AVDD18 | 1.8 | [33 empty] | 1.8v |  | - | －
L6 | - | - | PLL1_AVDD18 | 1.8 | [33 empty] | 1.8v |  | - | －
T5 | W9 | V3 | PLL23_AVDD18 | 1.8 | [33 empty] | 1.8v |  | - | －
T6 | - | W3 | PLL23_AVDD18 | 1.8 | [33 empty] | 1.8v |  | - | －
U5 | V5 | T6 | PLL23_DVDD11 | 1.1 | [33 empty] | 1.1v |  | - | －
U6 | - | U6 | PLL23_DVDD11 | 1.1 | [33 empty] | 1.1v |  | - | －
P18 | U23 | P20 | PLL4_AVDD18 | 1.8 | [33 empty] | 1.8v |  | - | －
U13 | AC13 | Y11 | PLL5_AVDD18 | 1.8 | [33 empty] | 1.8v |  | - | －
V13 | AA15 | Y13 | PLL5_DVDD11 | 1.1 | [33 empty] | 1.1v |  | - | －
E13 | G13 | F12 | PLL6_AVDD18 | 1.8 | [33 empty] | 1.8v |  | - | －
AA10 | AD12 | Y9 | CSI_VDD18 | 1.8 | [33 empty] | 1.8v |  | - | －
AA11 | AD13 | Y10 | CSI_VDD18 | 1.8 | [33 empty] | 1.8v |  | - | －
AA13 | AC17 | Y14 | DSI_VDD18 | 1.8 | [33 empty] | 1.8v |  | - | －
AA14 | AC18 | Y15 | DSI_VDD18 | 1.8 | [33 empty] | 1.8v |  | - | －
V8 | AD8 | Y7 | USB_VDD33 | 3.3 | [33 empty] | 3.3v |  | - | －
V9 | AE8 | Y8 | USB_VDD33 | 3.3 | [33 empty] | 3.3v |  | - | －
AA8 | AF7 | AC5 | USB_VDD18 | 1.8 | [33 empty] | 1.8v |  | - | －
AB6 | AF8 | AC6 | USB_VDD18 | 1.8 | [33 empty] | 1.8v |  | - | －
AC6 | AG8 | AC9 | USB_VDD18 | 1.8 | [33 empty] | 1.8v |  | - | －
AA7 | AG7 | AC8 | USB_RREF | - | [33 empty] | Open |  | - | －
E19 | E22 | - | ADC_AVDD18 | 1.8 | [33 empty] | 1.8v |  | - | －
H20 | AA25 | H20 | DDR_VDDQ | 1.2/1.35 | [33 empty] | - |  | - | －
K20 | AB25 | K20 | DDR_VDDQ | 1.2/1.35 | [33 empty] | - |  | - | －
M20 | H25 | T20 | DDR_VDDQ | 1.2/1.35 | [33 empty] | - |  | - | －
P20 | M25 | V20 | DDR_VDDQ | 1.2/1.35 | [33 empty] | - |  | - | －
T20 | N25 | W20 | DDR_VDDQ | 1.2/1.35 | [33 empty] | - |  | - | －
V20 | U25 | AB23 | DDR_VDDQ | 1.2/1.35 | [33 empty] | - |  | - | －
W20 | V25 | - | DDR_VDDQ | 1.2/1.35 | [33 empty] | - |  | - | －
Y20 | - | - | DDR_VDDQ | 1.2/1.35 | [33 empty] | - |  | - | －
E14 | G17 | F14 | OTP_VDD18 | 1.8 | [33 empty] | 1.8v |  | - | －
A1 | A1 | A1 | VSS | 0 | [33 empty] | VSS |  | - | －
A7 | A29 | A9 | VSS | 0 | [33 empty] | VSS |  | - | －
A20 | A7 | A12 | VSS | 0 | [33 empty] | VSS |  | - | －
A23 | AA28 | A22 | VSS | 0 | [33 empty] | VSS |  | - | －
A25 | AB27 | A25 | VSS | 0 | [33 empty] | VSS |  | - | －
B24 | AB5 | B6 | VSS | 0 | [33 empty] | VSS |  | - | －
D1 | AB6 | B22 | VSS | 0 | [33 empty] | VSS |  | - | －
D6 | AC25 | C4 | VSS | 0 | [33 empty] | VSS |  | - | －
D12 | AC8 | C9 | VSS | 0 | [33 empty] | VSS |  | - | －
D13 | AD1 | C20 | VSS | 0 | [33 empty] | VSS |  | - | －
D19 | AD17 | C22 | VSS | 0 | [33 empty] | VSS |  | - | －
D22 | AD22 | C23 | VSS | 0 | [33 empty] | VSS |  | - | －
D24 | AD28 | D24 | VSS | 0 | [33 empty] | VSS |  | - | －
E5 | AE12 | E23 | VSS | 0 | [33 empty] | VSS |  | - | －
E8 | AE13 | F1 | VSS | 0 | [33 empty] | VSS |  | - | －
E9 | AE17 | F7 | VSS | 0 | [33 empty] | VSS |  | - | －
E12 | AF12 | F9 | VSS | 0 | [33 empty] | VSS |  | - | －
E15 | AF13 | F13 | VSS | 0 | [33 empty] | VSS |  | - | －
E16 | AF17 | F16 | VSS | 0 | [33 empty] | VSS |  | - | －
E18 | AF18 | F18 | VSS | 0 | [33 empty] | VSS |  | - | －
E20 | AG15 | F19 | VSS | 0 | [33 empty] | VSS |  | - | －
E22 | AG28 | F24 | VSS | 0 | [33 empty] | VSS |  | - | －
F5 | AH2 | G6 | VSS | 0 | [33 empty] | VSS |  | - | －
F20 | AH7 | G20 | VSS | 0 | [33 empty] | VSS |  | - | －
F21 | AJ1 | G23 | VSS | 0 | [33 empty] | VSS |  | - | －
F22 | AJ10 | G24 | VSS | 0 | [33 empty] | VSS |  | - | －
F23 | AJ29 | H1 | VSS | 0 | [33 empty] | VSS |  | - | －
G1 | AJ6 | J6 | VSS | 0 | [33 empty] | VSS |  | - | －
G20 | AJ9 | J20 | VSS | 0 | [33 empty] | VSS |  | - | －
G21 | D28 | J23 | VSS | 0 | [33 empty] | VSS |  | - | －
G22 | F12 | K10 | VSS | 0 | [33 empty] | VSS |  | - | －
H5 | F13 | K12 | VSS | 0 | [33 empty] | VSS |  | - | －
H6 | F18 | K14 | VSS | 0 | [33 empty] | VSS |  | - | －
H10 | F22 | K16 | VSS | 0 | [33 empty] | VSS |  | - | －
H13 | G1 | K24 | VSS | 0 | [33 empty] | VSS |  | - | －
H16 | G22 | L6 | VSS | 0 | [33 empty] | VSS |  | - | －
H21 | G25 | L11 | VSS | 0 | [33 empty] | VSS |  | - | －
H22 | G26 | L13 | VSS | 0 | [33 empty] | VSS |  | - | －
J4 | G5 | L15 | VSS | 0 | [33 empty] | VSS |  | - | －
J8 | G8 | L20 | VSS | 0 | [33 empty] | VSS |  | - | －
J9 | H24 | M10 | VSS | 0 | [33 empty] | VSS |  | - | －
J12 | H26 | M12 | VSS | 0 | [33 empty] | VSS |  | - | －
J14 | H6 | M14 | VSS | 0 | [33 empty] | VSS |  | - | －
J17 | K1 | M16 | VSS | 0 | [33 empty] | VSS |  | - | －
J18 | L11 | M23 | VSS | 0 | [33 empty] | VSS |  | - | －
J20 | L13 | N11 | VSS | 0 | [33 empty] | VSS |  | - | －
J21 | L15 | N13 | VSS | 0 | [33 empty] | VSS |  | - | －
J22 | L17 | N15 | VSS | 0 | [33 empty] | VSS |  | - | －
J23 | L19 | N20 | VSS | 0 | [33 empty] | VSS |  | - | －
K1 | M12 | N25 | VSS | 0 | [33 empty] | VSS |  | - | －
K4 | M14 | P6 | VSS | 0 | [33 empty] | VSS |  | - | －
K5 | M16 | P10 | VSS | 0 | [33 empty] | VSS |  | - | －
K6 | M18 | P12 | VSS | 0 | [33 empty] | VSS |  | - | －
K10 | M26 | P14 | VSS | 0 | [33 empty] | VSS |  | - | －
K11 | M5 | P16 | VSS | 0 | [33 empty] | VSS |  | - | －
K12 | M7 | R3 | VSS | 0 | [33 empty] | VSS |  | - | －
K13 | N11 | R6 | VSS | 0 | [33 empty] | VSS |  | - | －
K14 | N13 | R11 | VSS | 0 | [33 empty] | VSS |  | - | －
K15 | N15 | R13 | VSS | 0 | [33 empty] | VSS |  | - | －
K16 | N17 | R15 | VSS | 0 | [33 empty] | VSS |  | - | －
K21 | N19 | R20 | VSS | 0 | [33 empty] | VSS |  | - | －
K22 | N26 | R23 | VSS | 0 | [33 empty] | VSS |  | - | －
L8 | N5 | T2 | VSS | 0 | [33 empty] | VSS |  | - | －
L9 | P12 | T10 | VSS | 0 | [33 empty] | VSS |  | - | －
L10 | P14 | T12 | VSS | 0 | [33 empty] | VSS |  | - | －
L11 | P16 | T14 | VSS | 0 | [33 empty] | VSS |  | - | －
L12 | P18 | T16 | VSS | 0 | [33 empty] | VSS |  | - | －
L13 | R11 | U1 | VSS | 0 | [33 empty] | VSS |  | - | －
L14 | R13 | U3 | VSS | 0 | [33 empty] | VSS |  | - | －
L15 | R15 | U20 | VSS | 0 | [33 empty] | VSS |  | - | －
L16 | R17 | U24 | VSS | 0 | [33 empty] | VSS |  | - | －
L17 | R19 | V6 | VSS | 0 | [33 empty] | VSS |  | - | －
L18 | R28 | V23 | VSS | 0 | [33 empty] | VSS |  | - | －
L20 | T12 | W25 | VSS | 0 | [33 empty] | VSS |  | - | －
L21 | T14 | Y3 | VSS | 0 | [33 empty] | VSS |  | - | －
L22 | T16 | Y12 | VSS | 0 | [33 empty] | VSS |  | - | －
M4 | T18 | Y20 | VSS | 0 | [33 empty] | VSS |  | - | －
M10 | U11 | Y23 | VSS | 0 | [33 empty] | VSS |  | - | －
M11 | U13 | AA1 | VSS | 0 | [33 empty] | VSS |  | - | －
M12 | U15 | AA2 | VSS | 0 | [33 empty] | VSS |  | - | －
M13 | U17 | AA25 | VSS | 0 | [33 empty] | VSS |  | - | －
M14 | U19 | AB3 | VSS | 0 | [33 empty] | VSS |  | - | －
M15 | U24 | AC1 | VSS | 0 | [33 empty] | VSS |  | - | －
M16 | U26 | AC2 | VSS | 0 | [33 empty] | VSS |  | - | －
M21 | U29 | AC7 | VSS | 0 | [33 empty] | VSS |  | - | －
M22 | U5 | AC10 | VSS | 0 | [33 empty] | VSS |  | - | －
M23 | U6 | AC11 | VSS | 0 | [33 empty] | VSS |  | - | －
N5 | V1 | AC12 | VSS | 0 | [33 empty] | VSS |  | - | －
N6 | V12 | AC13 | VSS | 0 | [33 empty] | VSS |  | - | －
N8 | V14 | AC15 | VSS | 0 | [33 empty] | VSS |  | - | －
N9 | V16 | AC16 | VSS | 0 | [33 empty] | VSS |  | - | －
N10 | V18 | AC17 | VSS | 0 | [33 empty] | VSS |  | - | －
N11 | V23 | AC18 | VSS | 0 | [33 empty] | VSS |  | - | －
N12 | V24 | AC19 | VSS | 0 | [33 empty] | VSS |  | - | －
N13 | V26 | AC22 | VSS | 0 | [33 empty] | VSS |  | - | －
N14 | V6 | AC23 | VSS | 0 | [33 empty] | VSS |  | - | －
N15 | W11 | AC25 | VSS | 0 | [33 empty] | VSS |  | - | －
N16 | W13 | AD6 | VSS | 0 | [33 empty] | VSS |  | - | －
N17 | W15 | AD16 | VSS | 0 | [33 empty] | VSS |  | - | －
N18 | W17 | AD22 | VSS | 0 | [33 empty] | VSS |  | - | －
N20 | W19 | AD23 | VSS | 0 | [33 empty] | VSS |  | - | －
N21 | Y29 | AE1 | VSS | 0 | [33 empty] | VSS |  | - | －
N22 | - | AE6 | VSS | 0 | [33 empty] | VSS |  | - | －
P4 | - | AE9 | VSS | 0 | [33 empty] | VSS |  | - | －
P10 | - | AE10 | VSS | 0 | [33 empty] | VSS |  | - | －
P11 | - | AE16 | VSS | 0 | [33 empty] | VSS |  | - | －
P12 | - | AE22 | VSS | 0 | [33 empty] | VSS |  | - | －
P13 | - | AE25 | VSS | 0 | [33 empty] | VSS |  | - | －
P14 | - | - | VSS | 0 | [33 empty] | VSS |  | - | －
P15 | - | - | VSS | 0 | [33 empty] | VSS |  | - | －
P16 | - | - | VSS | 0 | [33 empty] | VSS |  | - | －
P21 | - | - | VSS | 0 | [33 empty] | VSS |  | - | －
P22 | - | - | VSS | 0 | [33 empty] | VSS |  | - | －
P23 | - | - | VSS | 0 | [33 empty] | VSS |  | - | －
R5 | - | - | VSS | 0 | [33 empty] | VSS |  | - | －
R6 | - | - | VSS | 0 | [33 empty] | VSS |  | - | －
R8 | - | - | VSS | 0 | [33 empty] | VSS |  | - | －
R9 | - | - | VSS | 0 | [33 empty] | VSS |  | - | －
R10 | - | - | VSS | 0 | [33 empty] | VSS |  | - | －
R11 | - | - | VSS | 0 | [33 empty] | VSS |  | - | －
R12 | - | - | VSS | 0 | [33 empty] | VSS |  | - | －
R13 | - | - | VSS | 0 | [33 empty] | VSS |  | - | －
R14 | - | - | VSS | 0 | [33 empty] | VSS |  | - | －
R15 | - | - | VSS | 0 | [33 empty] | VSS |  | - | －
R16 | - | - | VSS | 0 | [33 empty] | VSS |  | - | －
R17 | - | - | VSS | 0 | [33 empty] | VSS |  | - | －
R18 | - | - | VSS | 0 | [33 empty] | VSS |  | - | －
R20 | - | - | VSS | 0 | [33 empty] | VSS |  | - | －
R21 | - | - | VSS | 0 | [33 empty] | VSS |  | - | －
R22 | - | - | VSS | 0 | [33 empty] | VSS |  | - | －
R23 | - | - | VSS | 0 | [33 empty] | VSS |  | - | －
T1 | - | - | VSS | 0 | [33 empty] | VSS |  | - | －
T10 | - | - | VSS | 0 | [33 empty] | VSS |  | - | －
T11 | - | - | VSS | 0 | [33 empty] | VSS |  | - | －
T12 | - | - | VSS | 0 | [33 empty] | VSS |  | - | －
T13 | - | - | VSS | 0 | [33 empty] | VSS |  | - | －
T14 | - | - | VSS | 0 | [33 empty] | VSS |  | - | －
T15 | - | - | VSS | 0 | [33 empty] | VSS |  | - | －
T16 | - | - | VSS | 0 | [33 empty] | VSS |  | - | －
T21 | - | - | VSS | 0 | [33 empty] | VSS |  | - | －
T22 | - | - | VSS | 0 | [33 empty] | VSS |  | - | －
T23 | - | - | VSS | 0 | [33 empty] | VSS |  | - | －
U9 | - | - | VSS | 0 | [33 empty] | VSS |  | - | －
U12 | - | - | VSS | 0 | [33 empty] | VSS |  | - | －
U14 | - | - | VSS | 0 | [33 empty] | VSS |  | - | －
U17 | - | - | VSS | 0 | [33 empty] | VSS |  | - | －
U18 | - | - | VSS | 0 | [33 empty] | VSS |  | - | －
U20 | - | - | VSS | 0 | [33 empty] | VSS |  | - | －
U21 | - | - | VSS | 0 | [33 empty] | VSS |  | - | －
U22 | - | - | VSS | 0 | [33 empty] | VSS |  | - | －
V4 | - | - | VSS | 0 | [33 empty] | VSS |  | - | －
V5 | - | - | VSS | 0 | [33 empty] | VSS |  | - | －
V6 | - | - | VSS | 0 | [33 empty] | VSS |  | - | －
V10 | - | - | VSS | 0 | [33 empty] | VSS |  | - | －
V11 | - | - | VSS | 0 | [33 empty] | VSS |  | - | －
V12 | - | - | VSS | 0 | [33 empty] | VSS |  | - | －
V15 | - | - | VSS | 0 | [33 empty] | VSS |  | - | －
V16 | - | - | VSS | 0 | [33 empty] | VSS |  | - | －
V21 | - | - | VSS | 0 | [33 empty] | VSS |  | - | －
V22 | - | - | VSS | 0 | [33 empty] | VSS |  | - | －
V23 | - | - | VSS | 0 | [33 empty] | VSS |  | - | －
W21 | - | - | VSS | 0 | [33 empty] | VSS |  | - | －
W22 | - | - | VSS | 0 | [33 empty] | VSS |  | - | －
Y5 | - | - | VSS | 0 | [33 empty] | VSS |  | - | －
Y6 | - | - | VSS | 0 | [33 empty] | VSS |  | - | －
Y21 | - | - | VSS | 0 | [33 empty] | VSS |  | - | －
Y22 | - | - | VSS | 0 | [33 empty] | VSS |  | - | －
Y23 | - | - | VSS | 0 | [33 empty] | VSS |  | - | －
AA4 | - | - | VSS | 0 | [33 empty] | VSS |  | - | －
AA5 | - | - | VSS | 0 | [33 empty] | VSS |  | - | －
AA6 | - | - | VSS | 0 | [33 empty] | VSS |  | - | －
AA12 | - | - | VSS | 0 | [33 empty] | VSS |  | - | －
AA20 | - | - | VSS | 0 | [33 empty] | VSS |  | - | －
AA22 | - | - | VSS | 0 | [33 empty] | VSS |  | - | －
AB3 | - | - | VSS | 0 | [33 empty] | VSS |  | - | －
AB7 | - | - | VSS | 0 | [33 empty] | VSS |  | - | －
AB8 | - | - | VSS | 0 | [33 empty] | VSS |  | - | －
AB9 | - | - | VSS | 0 | [33 empty] | VSS |  | - | －
AB10 | - | - | VSS | 0 | [33 empty] | VSS |  | - | －
AB11 | - | - | VSS | 0 | [33 empty] | VSS |  | - | －
AB13 | - | - | VSS | 0 | [33 empty] | VSS |  | - | －
AB14 | - | - | VSS | 0 | [33 empty] | VSS |  | - | －
AB15 | - | - | VSS | 0 | [33 empty] | VSS |  | - | －
AB17 | - | - | VSS | 0 | [33 empty] | VSS |  | - | －
AB20 | - | - | VSS | 0 | [33 empty] | VSS |  | - | －
AB25 | - | - | VSS | 0 | [33 empty] | VSS |  | - | －
AC7 | - | - | VSS | 0 | [33 empty] | VSS |  | - | －
AC8 | - | - | VSS | 0 | [33 empty] | VSS |  | - | －
AC11 | - | - | VSS | 0 | [33 empty] | VSS |  | - | －
AC12 | - | - | VSS | 0 | [33 empty] | VSS |  | - | －
AC15 | - | - | VSS | 0 | [33 empty] | VSS |  | - | －
AC23 | - | - | VSS | 0 | [33 empty] | VSS |  | - | －
AD24 | - | - | VSS | 0 | [33 empty] | VSS |  | - | －
AE1 | - | - | VSS | 0 | [33 empty] | VSS |  | - | －
AE25 | - | - | VSS | 0 | [33 empty] | VSS |  | - | －
RZ/G2L, G2LC Pin function table

## Ball View□13
PKG Top View 13mm x 13mm
|  | 1 | 2 | 3 | 4 | 5 | 6 | 7 | 8 | 9 | 10 | 11 | 12 | 13 | 14 | 15 | 16 | 17 | 18 | 19 | 20 | 21 | 22 | 23 | 24 | 25
| A | VSS | P19_0 | P18_1 | MD_BOOT0 | QSPI0_SSL | QSPI0_IO1 | QSPI_WP# | QSPI_RESET# | VSS | P45_0 | P45_3 | VSS | P39_0 | P39_2 | P43_1 | P41_0 | P43_2 | P44_2 | RIIC1_SCL | RIIC1_SDA | MD_CLKS | VSS | DDR_CALIBRATION | DDR_ADDR7 | VSS | A
| B | SD0_DATA3 | SD0_RST# | P18_0 | P19_1 | MD_BOOT2 | VSS | QSPI0_IO0 | QSPI_INT# | AUDIO_CLK2 | AUDIO_CLK1 | P45_2 | P0_1 | P38_1 | P39_1 | P40_1 | P41_1 | P43_3 | P44_0 | RIIC0_SDA | RIIC0_SCL | MD_OSCDRV1 | VSS | DDR_RESET# | DDR_ADDR5 | DDR_ADDR9 | B
| C | SD0_CMD | SD0_DATA5 | PVDD | VSS | MD_BOOT1 | QSPI0_SPCLK | QSPI0_IO3 | QSPI0_IO2 | VSS | P45_1 | ABG_NCP_OUT | P0_0 | P38_0 | P40_0 | P40_2 | P43_0 | P44_1 | P44_3 | WDTOVF_PERROUT# | VSS | MD_OSCDRV0 | VSS | VSS | DDR_ADDR3 | DDR_ADDR2 | C
| D | 1: SD0_DATA2; 2: SD0_DATA4; 3: SD0_DATA6; 23: DDR_ADDR13; 24: VSS; 25: DDR_ADDR15 | D
| E | 1: SD0_CLK; 2: SD0_DATA1; 3: SD0_DATA7; 23: VSS; 24: DDR_BA0; 25: DDR_ADDR0 | E
| F | VSS | SD1_CMD | SD0_DATA0 |  |  | SD0_PVDD | VSS | SPI_PVDD | VSS | SPI_PVDD | VDD18 | PLL6_AVDD18 | VSS | OTP_VDD18 | PVDD | VSS | PVDD | VSS | VSS | PVDD |  |  | DDR_BA2 | VSS | DDR_ADDR8 | F
| G | 1: SD1_DATA2; 2: SD1_DATA0; 3: SD1_DATA1; 6: VSS; 20: VSS; 23: VSS; 24: VSS; 25: DDR_WE# | G
| H | 1: VSS; 2: SD1_DATA3; 3: SD1_CLK; 6: SD0_PVDD; 20: DDR_VDDQ; 23: DDR_ADDR14; 24: DDR_RAS#; 25: DDR_ADDR11 | H
| J | 1: P21_1; 2: P22_0; 3: SD1_PVDD; 6: VSS; 9: VDD; 11: VDD; 13: VDD; 15: VDD; 17: VDD; 20: VSS; 23: VSS; 24: DDR_CAS#; 25: DDR_ADDR6 | J
| K | 1: P21_0; 2: P22_1; 3: P23_1; 6: SD1_PVDD; 10: VSS; 12: VSS; 14: VSS; 16: VSS; 20: DDR_VDDQ; 23: DDR_ADDR4; 24: VSS; 25: DDR_ADDR1 | K
| L | 1: P20_1; 2: P20_2; 3: P23_0; 6: VSS; 9: VDD; 11: VSS; 13: VSS; 15: VSS; 17: VDD; 20: VSS; 23: DDR_CS1#; 24: DDR_BA1; 25: DDR_ODT1 | L
| M | 1: P27_0; 2: P20_0; 3: PVDD182533_0; 6: PLL1_AVDD18; 10: VSS; 12: VSS; 14: VSS; 16: VSS; 20: VDD; 23: VSS; 24: DDR_ODT0; 25: DDR_CKE | M
| N | 1: P28_1; 2: P24_1; 3: P25_0; 6: PVDD182533_0; 9: VDD; 11: VSS; 13: VSS; 15: VSS; 17: VDD; 20: VSS; 23: DDR_ADDR12; 24: DDR_CS0#; 25: VSS | N
| P | 1: P26_1; 2: P24_0; 3: P25_1; 6: VSS; 10: VSS; 12: VSS; 14: VSS; 16: VSS; 20: PLL4_AVDD18; 23: DDR_ADDR10; 24: DDR_CLK_N; 25: DDR_CLK_P | P
| R | 1: P26_0; 2: P28_0; 3: VSS; 6: VSS; 9: VDD; 11: VSS; 13: VSS; 15: VSS; 17: VDD; 20: VSS; 23: VSS; 24: DDR_DQ2; 25: DDR_DQ6 | R
| T | 1: P27_1; 2: VSS; 3: VDD18; 6: PLL23_DVDD11; 10: VSS; 12: VSS; 14: VSS; 16: VSS; 20: DDR_VDDQ; 23: DDR_DQ7; 24: DDR_DQ0; 25: DDR_DQ4 | T
| U | 1: VSS; 2: TCK/SWDCLK; 3: VSS; 6: PLL23_DVDD11; 9: VDD; 11: VDD; 13: VDD; 15: VDD; 17: VDD; 20: VSS; 23: DDR_DM0; 24: VSS; 25: DDR_DQ5 | U
| V | 1: TMS/SWDIO; 2: TDO; 3: PLL23_AVDD18; 6: VSS; 20: DDR_VDDQ; 23: VSS; 24: DDR_DQS0_N; 25: DDR_DQS0_P | V
| W | 1: TRST#; 2: TDI; 3: PLL23_AVDD18; 6: VDD18; 20: DDR_VDDQ; 23: DDR_DQ10; 24: DDR_DQ3; 25: VSS | W
| Y | P42_3 | PRST# | VSS |  |  | PVDD | USB_VDD33 | USB_VDD33 | CSI_VDD18 | CSI_VDD18 | PLL5_AVDD18 | VSS | PLL5_DVDD11 | DSI_VDD18 | DSI_VDD18 | PVDD | VSS | DEBUGEN | PVDD | VSS |  |  | VSS | DDR_DM1 | DDR_DQ1 | Y
| AA | 1: VSS; 2: VSS; 3: EXCLK; 23: DDR_DQ13; 24: DDR_DQ9; 25: VSS | AA
| AB | 1: XOUT; 2: XIN; 3: VSS; 23: DDR_VDDQ; 24: DDR_DQS1_P; 25: DDR_DQS1_N | AB
| AC | VSS | VSS | P42_1 | PVDD | USB_VDD18 | USB_VDD18 | VSS | USB_RREF | USB_VDD18 | VSS | VSS | VSS | VSS | PVDD | VSS | VSS | VSS | VSS | VSS | VSS | BSCANP | VSS | VSS | DDR_DQ14 | VSS | AC
| AD | P42_4 | NMI | P42_0 | P5_0 | P4_1 | VSS | USB1_DP | USB0_DP | USB0_VBUSIN | PVDD | CSI_DATA3_P | CSI_DATA1_P | CSI_CLKP | CSI_DATA0_P | CSI_DATA2_P | VSS | DSI_DATA2_N | DSI_DATA0_N | DSI_CLKN | DSI_DATA1_N | DSI_DATA3_N | VSS | VSS | DDR_DQ8 | DDR_DQ11 | AD
| AE | VSS | P42_2 | P5_1 | P5_2 | P4_0 | VSS | USB1_DM | USB0_DM | VSS | VSS | CSI_DATA3_N | CSI_DATA1_N | CSI_CLKN | CSI_DATA0_N | CSI_DATA2_N | VSS | DSI_DATA2_P | DSI_DATA0_P | DSI_CLKP | DSI_DATA1_P | DSI_DATA3_P | VSS | DDR_DQ12 | DDR_DQ15 | VSS | AE
|  | 1 | 2 | 3 | 4 | 5 | 6 | 7 | 8 | 9 | 10 | 11 | 12 | 13 | 14 | 15 | 16 | 17 | 18 | 19 | 20 | 21 | 22 | 23 | 24 | 25

## Ball View□15
PKG Top View 15mm x 15mm
|  | 1 | 2 | 3 | 4 | 5 | 6 | 7 | 8 | 9 | 10 | 11 | 12 | 13 | 14 | 15 | 16 | 17 | 18 | 19 | 20 | 21 | 22 | 23 | 24 | 25 | 26 | 27 | 28 | 29
| A | VSS | QSPI0_SSL | QSPI0_IO0 | QSPI0_IO2 | QSPI_RESET# | QSPI1_IO2 | VSS | P45_0 | P45_2 | P46_1 | P0_0 | P1_1 | P2_1 | P3_0 | P38_0 | P39_0 | P40_2 | P41_1 | P44_0 | P47_1 | P47_2 | P48_2 | P48_1 | RIIC1_SDA | RIIC0_SDA | ADC_CH6 | ADC_CH3 | ADC_CH0 | VSS | A
| B | P19_0 | P19_1 | QSPI0_IO1 | QSPI0_IO3 | QSPI_WP# | QSPI_INT# | QSPI1_SPCLK | AUDIO_CLK2 | P45_3 | P46_0 | ABG_NCP_OUT | P0_1 | P2_0 | P3_1 | P38_1 | P39_2 | P40_1 | P43_0 | P44_3 | P47_0 | P47_3 | P48_0 | P48_4 | RIIC0_SCL | ADC_CH7 | ADC_CH5 | ADC_CH1 | ADC_CH2 | DDR_RESET# | B
| C | 1: SD0_RST#; 2: P18_0; 4: QSPI0_SPCLK; 7: QSPI1_IO0; 8: QSPI1_SSL; 12: P46_2; 13: P1_0; 15: P39_1; 17: P40_0; 18: P43_3; 22: P48_3; 23: RIIC1_SCL; 26: ADC_CH4; 28: DDR_ADDR7; 29: DDR_CALIBRATION | C
| D | 1: SD0_DATA5; 2: SD0_DATA7; 3: P18_1; 7: QSPI1_IO1; 8: QSPI1_IO3; 12: P45_1; 13: P46_3; 17: P43_1; 18: P44_2; 22: WDTOVF_PERROUT#; 23: MD_CLKS; 27: MD_OSCDRV1; 28: VSS; 29: DDR_ADDR5 | D
| E | 1: SD0_DATA4; 2: SD0_DATA6; 7: MD_BOOT1; 8: MD_BOOT0; 12: AUDIO_CLK1; 13: PVDD; 17: P41_0; 18: P43_2; 22: ADC_AVDD18; 23: MD_OSCDRV0; 28: DDR_ADDR9; 29: DDR_ADDR13 | E
| F | 1: SD0_CLK; 2: SD0_CMD; 8: SPI_PVDD; 12: VSS; 13: VSS; 17: P44_1; 18: VSS; 22: VSS; 28: DDR_ADDR2; 29: DDR_ADDR3 | F
| G | VSS | SD0_DATA0 | SD0_DATA2 | SD0_DATA3 | VSS |  | MD_BOOT2 | VSS |  |  |  | VDD18 | PLL6_AVDD18 |  |  |  | OTP_VDD18 | PVDD |  |  |  | VSS | PVDD |  | VSS | VSS | DDR_ADDR15 | DDR_BA2 | DDR_ADDR0 | G
| H | 1: SD1_DATA0; 2: SD1_DATA1; 3: SD1_CLK; 4: SD0_DATA1; 5: SD0_PVDD; 6: VSS; 7: PVDD; 23: PVDD; 24: VSS; 25: DDR_VDDQ; 26: VSS; 27: DDR_BA0; 28: DDR_ADDR8; 29: DDR_ADDR14 | H
| J | 1: SD1_DATA3; 2: SD1_CMD; 9: VDD; 11: VDD; 13: VDD; 15: VDD; 17: VDD; 19: VDD; 21: VDD; 28: DDR_WE#; 29: DDR_RAS# | J
| K | 1: VSS; 2: SD1_DATA2; 10: VDD; 12: VDD; 14: VDD; 16: VDD; 18: VDD; 20: VDD; 28: DDR_ADDR11; 29: DDR_CAS# | K
| L | 1: P21_1; 2: P22_0; 9: VDD; 11: VSS; 13: VSS; 15: VSS; 17: VSS; 19: VSS; 21: VDD; 28: DDR_ADDR6; 29: DDR_ADDR4 | L
| M | P20_2 | P21_0 | P22_1 | P23_1 | VSS | SD1_PVDD | VSS |  |  | VDD |  | VSS |  | VSS |  | VSS |  | VSS |  | VDD |  |  |  |  | DDR_VDDQ | VSS | DDR_ADDR1 | DDR_BA1 | DDR_CS1# | M
| N | P20_0 | P20_1 | P27_0 | P23_0 | VSS | PVDD182533_0 | PLL1_AVDD18 |  | VDD |  | VSS |  | VSS |  | VSS |  | VSS |  | VSS |  | VDD |  |  |  | DDR_VDDQ | VSS | DDR_ODT1 | DDR_CKE | DDR_ODT0 | N
| P | 1: P24_1; 2: P24_0; 10: VDD; 12: VSS; 14: VSS; 16: VSS; 18: VSS; 20: VDD; 28: DDR_CS0#; 29: DDR_ADDR12 | P
| R | 1: P25_1; 2: P25_0; 3: P28_1; 9: VDD; 11: VSS; 13: VSS; 15: VSS; 17: VSS; 19: VSS; 21: VDD; 28: VSS; 29: DDR_ADDR10 | R
| T | 1: P26_1; 2: P26_0; 10: VDD; 12: VSS; 14: VSS; 16: VSS; 18: VSS; 20: VDD; 28: DDR_CLK_N; 29: DDR_CLK_P | T
| U | P28_0 | P27_1 | P32_0 | P33_0 | VSS | VSS | PVDD182533_1 |  | VDD |  | VSS |  | VSS |  | VSS |  | VSS |  | VSS |  | VDD |  | PLL4_AVDD18 | VSS | DDR_VDDQ | VSS | DDR_DQ6 | DDR_DQ2 | VSS | U
| V | VSS | P37_2 | P36_1 | P32_1 | PLL23_DVDD11 | VSS | VDD18 |  |  | VDD |  | VSS |  | VSS |  | VSS |  | VSS |  | VDD |  |  | VSS | VSS | DDR_VDDQ | VSS | DDR_DQ4 | DDR_DQ0 | DDR_DQ7 | V
| W | 1: P37_1; 2: P37_0; 9: PLL23_AVDD18; 11: VSS; 13: VSS; 15: VSS; 17: VSS; 19: VSS; 21: VDD; 28: DDR_DQ5; 29: DDR_DM0 | W
| Y | 1: P29_1; 2: P31_1; 10: VDD; 12: VDD; 14: VDD; 16: VDD; 18: VDD; 20: VDD; 28: DDR_DQS0_N; 29: VSS | Y
| AA | 1: P31_0; 2: P30_1; 9: VDD; 11: VDD; 13: VDD; 15: PLL5_DVDD11; 17: VDD; 19: VDD; 21: VDD; 25: DDR_VDDQ; 28: VSS; 29: DDR_DQS0_P | AA
| AB | 1: P30_0; 2: P29_0; 3: P36_0; 4: P35_1; 5: VSS; 6: VSS; 7: VDD18; 23: BSCANP; 24: VSS; 25: DDR_VDDQ; 27: VSS; 28: DDR_DQ3; 29: DDR_DQ1 | AB
| AC | P33_1 | P34_0 | P34_1 | P35_0 | P42_4 |  | PVDD | VSS |  |  |  | PVDD | PLL5_AVDD18 |  |  |  | DSI_VDD18 | DSI_VDD18 |  |  |  | PVDD | PVDD |  | VSS | DDR_DQS1_P | DDR_DQS1_N | DDR_DQ10 | DDR_DM1 | AC
| AD | 1: VSS; 2: TMS/SWDIO; 8: USB_VDD33; 12: CSI_VDD18; 13: CSI_VDD18; 17: VSS; 18: VSS; 22: VSS; 28: VSS; 29: DDR_DQ9 | AD
| AE | 1: TCK/SWDCLK; 2: TDO; 7: P42_1; 8: USB_VDD33; 12: VSS; 13: VSS; 17: VSS; 18: DEBUGEN; 22: P12_0; 23: P12_1; 28: DDR_DQ13; 29: DDR_DQ11 | AE
| AF | 1: TDI; 2: TRST#; 3: PRST#; 7: USB_VDD18; 8: USB_VDD18; 12: VSS; 13: VSS; 17: VSS; 18: VSS; 22: P11_1; 23: P13_0; 27: P14_0; 28: DDR_DQ8; 29: DDR_DQ14 | AF
| AG | 1: XOUT; 2: EXCLK; 4: P42_0; 7: USB_RREF; 8: USB_VDD18; 12: CSI_CLKN; 13: CSI_CLKP; 15: VSS; 17: DSI_CLKP; 18: DSI_CLKN; 22: P11_0; 23: P13_1; 26: P13_2; 28: VSS; 29: DDR_DQ15 | AG
| AH | XIN | VSS | P42_3 | P5_1 | P5_2 | P4_1 | VSS | USB1_DP | USB0_DP | USB0_VBUSIN | CSI_DATA3_N | CSI_DATA1_N | CSI_DATA0_N | CSI_DATA2_N | DSI_DATA2_P | DSI_DATA0_P | DSI_DATA1_P | DSI_DATA3_P | P8_0 | P8_2 | P9_1 | P10_1 | P15_0 | P16_0 | P17_0 | P17_2 | P6_1 | P7_1 | DDR_DQ12 | AH
| AJ | VSS | NMI | P42_2 | P5_0 | P4_0 | VSS | USB1_DM | USB0_DM | VSS | VSS | CSI_DATA3_P | CSI_DATA1_P | CSI_DATA0_P | CSI_DATA2_P | DSI_DATA2_N | DSI_DATA0_N | DSI_DATA1_N | DSI_DATA3_N | P7_2 | P8_1 | P9_0 | P10_0 | P14_1 | P15_1 | P16_1 | P17_1 | P6_0 | P7_0 | VSS | AJ
|  | 1 | 2 | 3 | 4 | 5 | 6 | 7 | 8 | 9 | 10 | 11 | 12 | 13 | 14 | 15 | 16 | 17 | 18 | 19 | 20 | 21 | 22 | 23 | 24 | 25 | 26 | 27 | 28 | 29

## Ball View□21
PKG Top View 21mm x 21mm
|  | 1 | 2 | 3 | 4 | 5 | 6 | 7 | 8 | 9 | 10 | 11 | 12 | 13 | 14 | 15 | 16 | 17 | 18 | 19 | 20 | 21 | 22 | 23 | 24 | 25
| A | VSS | QSPI0_IO1 | QSPI0_IO0 | QSPI1_IO1 | QSPI1_SSL | QSPI1_IO3 | VSS | P46_3 | P0_0 | P38_1 | P3_1 | P39_1 | P40_1 | P40_2 | P43_2 | P44_2 | P47_1 | P48_2 | RIIC1_SCL | VSS | ADC_CH7 | ADC_CH3 | VSS | MD_CLKS | VSS | A
| B | P18_0 | QSPI0_SPCLK | QSPI0_IO3 | QSPI0_IO2 | QSPI1_IO0 | QSPI1_SPCLK | P45_0 | P45_3 | P46_2 | P0_1 | P3_0 | P39_0 | P40_0 | P41_1 | P43_1 | P44_1 | P47_2 | P48_1 | RIIC1_SDA | RIIC0_SDA | ADC_CH6 | ADC_CH2 | MD_OSCDRV0 | VSS | DDR_RESET# | B
| C | P18_1 | P19_0 | QSPI0_SSL | QSPI_WP# | QSPI_RESET# | QSPI1_IO2 | AUDIO_CLK1 | P45_1 | P46_1 | P2_1 | P2_0 | P38_0 | P39_2 | P41_0 | P43_3 | P44_3 | P47_3 | P48_3 | WDTOVF_PERROUT# | RIIC0_SCL | ADC_CH5 | ADC_CH1 | MD_OSCDRV1 | DDR_ADDR7 | DDR_ADDR13 | C
| D | VSS | SD0_RST# | P19_1 | MD_BOOT1 | QSPI_INT# | VSS | AUDIO_CLK2 | P45_2 | P46_0 | P1_0 | P1_1 | VSS | VSS | P43_0 | P44_0 | P47_0 | P48_0 | P48_4 | VSS | ADC_CH4 | ADC_CH0 | VSS | DDR_CALIBRATION | VSS | DDR_ADDR5 | D
| E | SD0_CMD | SD0_DATA3 | SD0_DATA7 | MD_BOOT2 | VSS | SPI_PVDD | SPI_PVDD | VSS | VSS | PVDD | ABG_NCP_OUT | VSS | PLL6_AVDD18 | OTP_VDD18 | VSS | VSS | PVDD | VSS | ADC_AVDD18 | VSS | PVDD | VSS | DDR_ADDR9 | DDR_ADDR2 | DDR_ADDR3 | E
| F | 1: SD0_DATA1; 2: SD0_DATA4; 3: SD0_DATA6; 4: MD_BOOT0; 5: VSS; 6: PVDD; 20: VSS; 21: VSS; 22: VSS; 23: VSS; 24: DDR_ADDR15; 25: DDR_BA2 | F
| G | 1: VSS; 2: SD0_CLK; 3: SD0_DATA2; 4: SD0_DATA5; 5: SD0_PVDD; 6: SD0_PVDD; 20: VSS; 21: VSS; 22: VSS; 23: DDR_ADDR0; 24: DDR_BA0; 25: DDR_ADDR8 | G
| H | SD1_CMD | SD1_DATA0 | SD1_CLK | SD0_DATA0 | VSS | VSS |  | VDD | VDD | VSS | PVDD | VDD18 | VSS | VDD | VDD | VSS | VDD | VDD |  | DDR_VDDQ | VSS | VSS | DDR_ADDR14 | DDR_RAS# | DDR_WE# | H
| J | SD1_DATA1 | SD1_DATA2 | SD1_DATA3 | VSS | SD1_PVDD | SD1_PVDD |  | VSS | VSS | VDD | VDD | VSS | VDD | VSS | VDD | VDD | VSS | VSS |  | VSS | VSS | VSS | VSS | DDR_ADDR11 | DDR_ADDR6 | J
| K | VSS | P23_1 | P22_0 | VSS | VSS | VSS |  | VDD | VDD | VSS | VSS | VSS | VSS | VSS | VSS | VSS | VDD | VDD |  | DDR_VDDQ | VSS | VSS | DDR_CAS# | DDR_ADDR4 | DDR_ADDR1 | K
| L | P21_1 | P22_1 | P21_0 | P20_2 | PLL1_AVDD18 | PLL1_AVDD18 |  | VSS | VSS | VSS | VSS | VSS | VSS | VSS | VSS | VSS | VSS | VSS |  | VSS | VSS | VSS | DDR_CS1# | DDR_BA1 | DDR_ODT1 | L
| M | P20_1 | P23_0 | P20_0 | VSS | PVDD182533_0 | PVDD182533_0 |  | VDD | VDD | VSS | VSS | VSS | VSS | VSS | VSS | VSS | VDD | VDD |  | DDR_VDDQ | VSS | VSS | VSS | DDR_CKE | DDR_ODT0 | M
| N | P27_0 | P24_0 | P24_1 | P28_1 | VSS | VSS |  | VSS | VSS | VSS | VSS | VSS | VSS | VSS | VSS | VSS | VSS | VSS |  | VSS | VSS | VSS | DDR_ADDR12 | DDR_CS0# | DDR_ADDR10 | N
| P | P25_0 | P25_1 | P26_1 | VSS | PVDD182533_1 | PVDD182533_1 |  | VDD | VDD | VSS | VSS | VSS | VSS | VSS | VSS | VSS | VDD | PLL4_AVDD18 |  | DDR_VDDQ | VSS | VSS | VSS | DDR_CLK_P | DDR_CLK_N | P
| R | P26_0 | P28_0 | P27_1 | P32_0 | VSS | VSS |  | VSS | VSS | VSS | VSS | VSS | VSS | VSS | VSS | VSS | VSS | VSS |  | VSS | VSS | VSS | VSS | DDR_DQ6 | DDR_DQ2 | R
| T | VSS | P36_1 | P37_2 | VDD18 | PLL23_AVDD18 | PLL23_AVDD18 |  | PVDD | VDD | VSS | VSS | VSS | VSS | VSS | VSS | VSS | VDD | VDD |  | DDR_VDDQ | VSS | VSS | VSS | DDR_DQ0 | DDR_DQ4 | T
| U | P37_1 | P29_1 | P37_0 | P31_0 | PLL23_DVDD11 | PLL23_DVDD11 |  | VDD18 | VSS | VDD | VDD | VSS | PLL5_AVDD18 | VSS | VDD | VDD | VSS | VSS |  | VSS | VSS | VSS | DDR_DM0 | DDR_DQ5 | DDR_DQ7 | U
| V | P33_0 | P30_1 | P31_1 | VSS | VSS | VSS |  | USB_VDD33 | USB_VDD33 | VSS | VSS | VSS | PLL5_DVDD11 | VDD | VSS | VSS | VDD | VDD |  | DDR_VDDQ | VSS | VSS | VSS | DDR_DQS0_N | DDR_DQS0_P | V
| W | 1: P30_0; 2: P35_0; 3: P35_1; 4: P32_1; 5: PVDD; 6: PVDD; 20: DDR_VDDQ; 21: VSS; 22: VSS; 23: DDR_DQ10; 24: DDR_DQ3; 25: DDR_DQ1 | W
| Y | 1: P29_0; 2: P33_1; 3: P34_0; 4: TCK/SWDCLK; 5: VSS; 6: VSS; 20: DDR_VDDQ; 21: VSS; 22: VSS; 23: VSS; 24: DDR_DQ9; 25: DDR_DM1 | Y
| AA | P34_1 | P36_0 | P42_3 | VSS | VSS | VSS | USB_RREF | USB_VDD18 | USB0_VBUSIN | CSI_VDD18 | CSI_VDD18 | VSS | DSI_VDD18 | DSI_VDD18 | VSS | DEBUGEN | PVDD | PVDD | PVDD | VSS | VSS | VSS | DDR_DQ13 | DDR_DQS1_N | DDR_DQS1_P | AA
| AB | TMS/SWDIO | TDO | VSS | P42_4 | P5_2 | USB_VDD18 | VSS | VSS | VSS | VSS | VSS | PVDD | VSS | VSS | VSS | P7_2 | VSS | P11_0 | P12_0 | VSS | P12_1 | BSCANP | DDR_DQ8 | DDR_DQ11 | VSS | AB
| AC | TRST# | PRST# | NMI | P42_1 | P5_1 | USB_VDD18 | VSS | VSS | CSI_CLKN | CSI_CLKP | VSS | VSS | DSI_CLKN | DSI_CLKP | VSS | P9_0 | P8_2 | P10_1 | P13_1 | P17_1 | P6_0 | P13_2 | VSS | DDR_DQ12 | DDR_DQ14 | AC
| AD | TDI | XOUT | P42_2 | P42_0 | P5_0 | USB1_DM | USB0_DM | CSI_DATA3_N | CSI_DATA1_N | CSI_DATA0_N | CSI_DATA2_N | DSI_DATA2_P | DSI_DATA0_P | DSI_DATA1_P | DSI_DATA3_P | P8_1 | P9_1 | P11_1 | P15_1 | P17_0 | P6_1 | P13_0 | P7_1 | VSS | DDR_DQ15 | AD
| AE | VSS | XIN | EXCLK | P4_0 | P4_1 | USB1_DP | USB0_DP | CSI_DATA3_P | CSI_DATA1_P | CSI_DATA0_P | CSI_DATA2_P | DSI_DATA2_N | DSI_DATA0_N | DSI_DATA1_N | DSI_DATA3_N | P8_0 | P10_0 | P14_1 | P15_0 | P16_0 | P16_1 | P17_2 | P7_0 | P14_0 | VSS | AE
|  | 1 | 2 | 3 | 4 | 5 | 6 | 7 | 8 | 9 | 10 | 11 | 12 | 13 | 14 | 15 | 16 | 17 | 18 | 19 | 20 | 21 | 22 | 23 | 24 | 25